## BOM_Global
Board | Reference Designator | Value | Footprint | Quantity | DNI | LCSC Part# | GenericPart(EuroCircuit) | Manufacturer Part Number | URL | OBS_eurocircuit | Availability | Minimum Quantity | Price | *Designator | *Qty | Manufacturer | *Mfg Part # | Description / Value | *Package/Footprint | Type | Your Instructions / Notes
avionics-mainboard | U6 | RFM98PW | mainboard:RFM98PW | 1 |  |  |  | RFM98PW-433S2 | https://www.tme.eu/pt/details/rfm98pw-433s2/modulos-de-rf/hope-microelectronics/ | eurocircuits_missing | YES | 1 | 12,29 | U6 | 1 | HOPE MICROELECTRONICS | RFM98PW-433S2 | Module: transceiver; RF; FSK,GFSK,GMSK,LoRa,MSK,OOK; 433.92MHz |  | SMD
avionics-cameraboard | U2 | WE-TVS-82400102 | Package_TO_SOT_SMD:SOT-23-6 | 1 |  | C1975330 |  | 82400102 | https://www.digikey.pt/pt/products/detail/würth-elektronik/82400102/3900520 |  | YES | 1 | 0.79 | U2 | 1 | Würth Elektronik | 82400102 | TVS DIODE 5VWM 7.7VC SOT23-6L | SOT-23-6
avionics-mainboard | SW1 | 434331045822 | mainboard:SMT_1045822_WRE | 1 |  |  |  | 434331045822 | https://www.digikey.pt/pt/products/detail/würth-elektronik/434331045822/5209088?s=N4IgTCBcDaICwGZEIIwAY4FYAcYIF0BfIA |  | YES | 1 | 0.53 | SW1 | 1 | Würth Elektronik | 434331045822 | SWITCH TACTILE SPST-NO 0.05A 12V |  | SMD
avionics-cameraboard | D1 | 150141M173100 | LED_SMD:LED_RGB_Wuerth-PLCC4_3.2x2.8mm_150141M173100 | 1 |  |  |  | 150141M173100 | https://www.digikey.pt/pt/products/detail/würth-elektronik/150141M173100/4489960?s=N4IgTCBcDaIIwFYAMcAscCycDsBmOSSIAugL5A |  | YES | 1 | 0.46 | D1 | 1 | Würth Elektronik | 150141M173100 | LED RGB CLEAR 3528 SMD
avionics-cameraboard | Q1 | SQ3495EV-T1 | Package_TO_SOT_SMD:SOT-23-6 | 1 |  | C3281943 |  | SQ3495EV-T1_GE3 | https://www.digikey.pt/pt/products/detail/vishay-siliconix/SQ3495EV-T1-GE3/13175719?s=N4IgTCBcDaIMoEUDMAWAnAVgKIDUC0AKgIwD6A4lkiALoC%2BQA |  | YES | 1 | 0.63 | Q1 | 1 | Vishay Siliconix | SQ3495EV-T1_GE3 | MOSFET P-CH 30V 8A 6TSOP
avionics-mainboard | Q20 | SQ3495EV-T1 | Package_TO_SOT_SMD:SOT-23-6 | 1 |  | C3281943 |  | SQ3495EV-T1_GE3 | https://www.digikey.pt/pt/products/detail/vishay-siliconix/SQ3495EV-T1-GE3/13175719?s=N4IgTCBcDaIMoEUDMAWAnAVgKIDUC0AKgIwD6A4lkiALoC%2BQA |  |  |  |  | Q20 | 1 |  | SQ3495EV-T1_GE3
avionics-cameraboard | U3 | XC6210B332MR-G | Package_TO_SOT_SMD:SOT-23-5 | 1 |  | C47719 |  | XC6210B332MR-G | https://www.digikey.pt/pt/products/detail/torex-semiconductor-ltd/XC6210B332MR-G/2138119?s=N4IgTCBcDaIBoGEBsYCMAGAQgZm2AsgEoC0A4iALoC%2BQA |  |  |  |  | U3 | 1 |  | XC6210B332MR-G
avionics-cameraboard | U5 | TLV75515PDBVR | Package_TO_SOT_SMD:SOT-23-5 | 1 |  | C2867152 |  | TLV75515PDBVR | https://www.digikey.pt/pt/products/detail/texas-instruments/TLV75515PDBVR/9356527?s=N4IgTCBcDaICoBkBqB2ArGgjGgCgEQCEkAlEAXQF8g |  |  |  |  | U5 | 1 |  | TLV75515PDBVR
Solar-Panel-X (4L) | U2 | OPT3001 | solarpanels:OPT3001 | 1 |  | C2861428 |  | OPT3001IDNPRQ1 | https://www.digikey.pt/pt/products/detail/texas-instruments/OPT3001IDNPRQ1/8133004?s=N4IgTCBcDaIPIAUAqBmADGgjASQCIDkEAlARUxAF0BfIA |  |  |  |  | U2 | 1 |  | OPT3001IDNPRQ1
Solar-Panel-Y- (4L) | U2 | OPT3001 | solarpanels:OPT3001 | 1 |  | C2861428 |  | OPT3001IDNPRQ1 | https://www.digikey.pt/pt/products/detail/texas-instruments/OPT3001IDNPRQ1/8133004?s=N4IgTCBcDaIPIAUAqBmADGgjASQCIDkEAlARUxAF0BfIA |  |  |  |  | U2 | 1 |  | OPT3001IDNPRQ1
Solar-Panel-Y+ (4L) | U2 | OPT3001 | solarpanels:OPT3001 | 1 |  | C2861428 |  | OPT3001IDNPRQ1 | https://www.digikey.pt/pt/products/detail/texas-instruments/OPT3001IDNPRQ1/8133004?s=N4IgTCBcDaIPIAUAqBmADGgjASQCIDkEAlARUxAF0BfIA |  |  |  |  | U2 | 1 |  | OPT3001IDNPRQ1
Solar-Panel-Z- (4L) | U2 | OPT3001 | solarpanels:OPT3001 | 1 |  | C2861428 |  | OPT3001IDNPRQ1 | https://www.digikey.pt/pt/products/detail/texas-instruments/OPT3001IDNPRQ1/8133004?s=N4IgTCBcDaIPIAUAqBmADGgjASQCIDkEAlARUxAF0BfIA |  |  |  |  | U2 | 1 |  | OPT3001IDNPRQ1
batteryboard-bottom | U1 | INA219BxD | Package_SO:SOIC-8_3.9x4.9mm_P1.27mm | 1 |  | C2155799 |  | INA219BIDR | https://www.digikey.pt/pt/products/detail/texas-instruments/INA219BIDR/2426057?s=N4IgTCBcDaIJIDkCCYCMBOAQnAIgJRAF0BfIA |  |  |  |  | U1 | 1 |  | INA219BIDR
avionics-mainboard | U7-U9 | DRV8830DRC | mainboard:VSON-10 | 3 |  | C1848374 |  | DRV8830DRCT | https://www.digikey.pt/pt/products/detail/texas-instruments/DRV8830DRCT/3588868?s=N4IgTCBcDaICICUBqAOFBmADIgwgFRAF0BfIA |  |  |  |  | U7-U9 | 3 |  | DRV8830DRCT
Solar-Panel-X (4L) | U1 | BQ25570RGRR | solarpanels:QFN50P350X350X100-21N-D | 1 |  | C506250 |  | BQ25570RGRR | https://www.digikey.pt/pt/products/detail/texas-instruments/BQ25570RGRR/4384228?s=N4IgTCBcDaIEIEUwFZkHYAMAlA4lrIAugL5A |  |  |  |  | U1 | 1 |  | BQ25570RGRR
Solar-Panel-Y- (4L) | U1 | BQ25570RGRR | solarpanels:QFN50P350X350X100-21N-D | 1 |  | C506250 |  | BQ25570RGRR | https://www.digikey.pt/pt/products/detail/texas-instruments/BQ25570RGRR/4384228?s=N4IgTCBcDaIEIEUwFZkHYAMAlA4lrIAugL5A |  |  |  |  | U1 | 1 |  | BQ25570RGRR
Solar-Panel-Y+ (4L) | U1 | BQ25570RGRR | solarpanels:QFN50P350X350X100-21N-D | 1 |  | C506250 |  | BQ25570RGRR | https://www.digikey.pt/pt/products/detail/texas-instruments/BQ25570RGRR/4384228?s=N4IgTCBcDaIEIEUwFZkHYAMAlA4lrIAugL5A |  |  |  |  | U1 | 1 |  | BQ25570RGRR
Solar-Panel-Z- (4L) | U1 | BQ25570RGRR | solarpanels:QFN50P350X350X100-21N-D | 1 |  | C506250 |  | BQ25570RGRR | https://www.digikey.pt/pt/products/detail/texas-instruments/BQ25570RGRR/4384228?s=N4IgTCBcDaIEIEUwFZkHYAMAlA4lrIAugL5A |  |  |  |  | U1 | 1 |  | BQ25570RGRR
Solar-Panel-Z+ (4L) | U1 | BQ25570RGRR | solarpanels:QFN50P350X350X100-21N-D | 1 |  | C506250 |  | BQ25570RGRR | https://www.digikey.pt/pt/products/detail/texas-instruments/BQ25570RGRR/4384228?s=N4IgTCBcDaIEIEUwFZkHYAMAlA4lrIAugL5A |  |  |  |  | U1 | 1 |  | BQ25570RGRR
Solar-Panel-Z- (4L) | BA1 | ATB2012-50011-T000 | solarpanels:ATB2012 | 1 |  | C92015 |  | ATB2012-50011-T000 | https://www.digikey.pt/pt/products/detail/tdk-corporation/ATB2012-50011-T000/2464898?s=N4IgTCBcDaIIIBUBCYAMBGMBaArKj6WC%2BqIAugL5A |  |  |  |  | BA1 | 1 |  | ATB2012-50011-T000
avionics-mainboard | U10 | USBLC6-2SC6 | Package_TO_SOT_SMD:SOT-23-6 | 1 |  | C7519 |  | USBLC6-2SC6 | https://www.digikey.pt/pt/products/detail/stmicroelectronics/USBLC6-2SC6/1040559 |  |  |  |  | U10 | 1 |  | USBLC6-2SC6
avionics-cameraboard | U1 | STM32H743VITx | Package_QFP:LQFP-100_14x14mm_P0.5mm | 1 |  | C114409 |  | STM32H743VIT6 | https://www.digikey.pt/pt/products/detail/stmicroelectronics/STM32H743VIT6/7809237 |  |  |  |  | U1 | 1 |  | STM32H743VIT6
avionics-cameraboard | J5 | TFM-110-12-X-D-A | mainboard:SAMTEC_TFM-110-12-X-D-A | 1 |  |  |  | TFM-110-12-L-D-A | https://www.digikey.pt/pt/products/detail/samtec-inc/TFM-110-12-L-D-A/6678862 |  |  |  |  | J5 | 1 |  | TFM-110-12-L-D-A
avionics-mainboard | J6 | TFM-110-12-X-D-A | mainboard:SAMTEC_TFM-110-12-X-D-A | 1 |  |  |  | TFM-110-12-L-D-A | https://www.digikey.pt/pt/products/detail/samtec-inc/TFM-110-12-L-D-A/6678862 |  |  |  |  | J6 | 1 |  | TFM-110-12-L-D-A
avionics-mainboard | J5 | SFC-110-T2-X-D-A | mainboard:SAMTEC_SFC-110-T2-X-D-A | 1 |  | C3323528 |  | SFC-110-T2-F-D-A | https://www.digikey.pt/pt/products/detail/samtec-inc/SFC-110-T2-F-D-A/6678600 |  |  |  |  | J5 | 1 |  | SFC-110-T2-F-D-A
batteryboard-bottom | J1 | SFC-110-T2-X-D-A | mainboard:SAMTEC_SFC-110-T2-X-D-A | 1 |  | C3323528 |  | SFC-110-T2-F-D-A | https://www.digikey.pt/pt/products/detail/samtec-inc/SFC-110-T2-F-D-A/6678600 |  |  |  |  | J1 | 1 |  | SFC-110-T2-F-D-A
batteryboard-bottom | J2 | FTS-107-01-X-DV-A | batteryboard:SAMTEC-FTS-107-01-X-DV-A | 1 |  |  |  | FTS-107-01-L-DV-A | https://www.digikey.pt/pt/products/detail/samtec-inc/FTS-107-01-L-DV-A/7343465 | reference mssing |  |  |  | J2 | 1 |  | FTS-107-01-L-DV-A
batteryboard-middle | J2 | FTS-107-01-X-DV-A | batteryboard:SAMTEC-FTS-107-01-X-DV-A | 1 |  |  |  | FTS-107-01-L-DV-A | https://www.digikey.pt/pt/products/detail/samtec-inc/FTS-107-01-L-DV-A/7343465 | eurocircuits_missing |  |  |  | J2 | 1 |  | FTS-107-01-L-DV-A
Solar-Panel-Y- (4L) | J1 | FTS-107-01-X-DV-A | batteryboard:SAMTEC-FTS-107-01-X-DV-A | 1 |  |  |  | FTS-107-01-L-DV-A | https://www.digikey.pt/pt/products/detail/samtec-inc/FTS-107-01-L-DV-A/7343465 | eurocircuits_missing |  |  |  | J1 | 1 |  | FTS-107-01-L-DV-A
Solar-Panel-X (4L) | J1 | FTS-105-01-X-DV-A | solarpanels:SAMTEC-FTS-105-01-X-DV-A | 1 |  |  |  | FTS-105-01-L-DV-A-P-TR | https://www.digikey.pt/pt/products/detail/samtec-inc/FTS-105-01-L-DV-A-P-TR/7342348?s=N4IgTCBcDaIGIBUDKBaAjABgKwo2lAMigCIBqKAgigAooIBKIAugL5A | eurocircuits_missing |  |  |  | J1 | 1 |  | FTS-105-01-L-DV-A-P-TR
Solar-Panel-Y+ (4L) | J1 | FTS-105-01-X-DV-A | solarpanels:SAMTEC-FTS-105-01-X-DV-A | 1 |  |  |  | FTS-105-01-L-DV-A-P-TR | https://www.digikey.pt/pt/products/detail/samtec-inc/FTS-105-01-L-DV-A-P-TR/7342348?s=N4IgTCBcDaIGIBUDKBaAjABgKwo2lAMigCIBqKAgigAooIBKIAugL5A | eurocircuits_missing |  |  |  | J1 | 1 |  | FTS-105-01-L-DV-A-P-TR
Solar-Panel-Z- (4L) | J1 | FTS-105-01-X-DV-A | solarpanels:SAMTEC-FTS-105-01-X-DV-A | 1 |  |  |  | FTS-105-01-L-DV-A-P-TR | https://www.digikey.pt/pt/products/detail/samtec-inc/FTS-105-01-L-DV-A-P-TR/7342348?s=N4IgTCBcDaIGIBUDKBaAjABgKwo2lAMigCIBqKAgigAooIBKIAugL5A | eurocircuits_missing |  |  |  | J1 | 1 |  | FTS-105-01-L-DV-A-P-TR
Solar-Panel-Z+ (4L) | J1 | FTS-105-01-X-DV-A | solarpanels:SAMTEC-FTS-105-01-X-DV-A | 1 |  |  |  | FTS-105-01-L-DV-A-P-TR | https://www.digikey.pt/pt/products/detail/samtec-inc/FTS-105-01-L-DV-A-P-TR/7342348?s=N4IgTCBcDaIGIBUDKBaAjABgKwo2lAMigCIBqKAgigAooIBKIAugL5A | eurocircuits_missing |  |  |  | J1 | 1 |  | FTS-105-01-L-DV-A-P-TR
avionics-cameraboard | J6 | FLE-107-01-X-DV-A | cameraboard:SAMTEC_FLE-107-01-X-DV-A | 1 |  |  |  | FLE-107-01-G-DV-A | https://www.digikey.pt/pt/products/detail/samtec-inc/FLE-107-01-G-DV-A-K-TR/7256489?s=N4IgTCBcDaIGIBkCiBaAjABgOwo2lA4igCIBqKAgigNIoAqASiALoC%2BQA |  |  |  |  | J6 | 1 |  | FLE-107-01-G-DV-A
batteryboard-middle | J1 | FLE-107-01-X-DV-A | batteryboard:SAMTEC_FLE-107-01-X-DV-A | 1 |  |  |  | FLE-107-01-G-DV-A-K-TR | https://www.digikey.pt/pt/products/detail/samtec-inc/FLE-107-01-G-DV-A-K-TR/7256489?s=N4IgTCBcDaIGIBkCiBaAjABgOwo2lA4igCIBqKAgigNIoAqASiALoC%2BQA |  |  |  |  | J1 | 1 |  | FLE-107-01-G-DV-A-K-TR
batteryboard-top | J1 | FLE-107-01-X-DV-A | batteryboard:SAMTEC_FLE-107-01-X-DV-A | 1 |  |  |  | FLE-107-01-G-DV-A-K-TR | https://www.digikey.pt/pt/products/detail/samtec-inc/FLE-107-01-G-DV-A-K-TR/7256489?s=N4IgTCBcDaIGIBkCiBaAjABgOwo2lA4igCIBqKAgigNIoAqASiALoC%2BQA |  |  |  |  | J1 | 1 |  | FLE-107-01-G-DV-A-K-TR
batteryboard-top | J2 | FLE-105-01-X-DV-A | batteryboard:SAMTEC_FLE-105-01-X-DV-A | 1 |  | C3323591 |  | FLE-105-01-G-DV-A | https://www.digikey.pt/pt/products/detail/samtec-inc/FLE-105-01-G-DV-A/2651128 | eurocircuits_missing |  |  |  | J2 | 1 |  | FLE-105-01-G-DV-A
avionics-mainboard | J7, J8, J9, J10 | CLP-105-02-X-DH-A | mainboard:SAMTEC_CLP-105-02-X-DH-A | 4 |  | C3320164 |  | CLP-105-02-F-DH-A | https://www.digikey.pt/pt/products/detail/samtec-inc/CLP-105-02-F-DH-A/6705807 |  |  |  |  | J7, J8, J9, J10 | 4 |  | CLP-105-02-F-DH-A
avionics-cameraboard | D2 | MBR1020VL-AU_R1 | Diode_SMD:D_SOD-123F | 1 |  |  |  | MBR1020VL-AU_R1_000A1 | https://www.digikey.pt/pt/products/detail/panjit-international-inc/MBR1020VL-AU-R1-000A1/14661152?s=N4IgTCBcDaILICEBKBGADGNA1AMgWgEEBVAfVRLUoJRAF0BfIA |  |  |  |  | D2 | 1 |  | MBR1020VL-AU_R1_000A1
avionics-mainboard | D2 | MBR1020VL-AU_R1 | Diode_SMD:D_SOD-123F | 1 |  |  |  | MBR1020VL-AU_R1_000A1 | https://www.digikey.pt/pt/products/detail/panjit-international-inc/MBR1020VL-AU-R1-000A1/14661152?s=N4IgTCBcDaILICEBKBGADGNA1AMgWgEEBVAfVRLUoJRAF0BfIA |  |  |  |  | D2 | 1 |  | MBR1020VL-AU_R1_000A1
Solar-Panel-X (4L) | D1 | SZMM5Z5V1T1G | Diode_SMD:D_SOD-523 | 1 |  | C150058 |  | SZMM5Z5V1T1G | https://www.digikey.pt/pt/products/detail/onsemi/SZMM5Z5V1T1G/3063186?s=N4IgTCBcDaIMoC0CySCsDUDUCMAVbA4iALoC%2BQA |  |  |  |  | D1 | 1 |  | SZMM5Z5V1T1G
Solar-Panel-Y- (4L) | D1 | SZMM5Z5V1T1G | Diode_SMD:D_SOD-523 | 1 |  | C150058 |  | SZMM5Z5V1T1G | https://www.digikey.pt/pt/products/detail/onsemi/SZMM5Z5V1T1G/3063186?s=N4IgTCBcDaIMoC0CySCsDUDUCMAVbA4iALoC%2BQA |  |  |  |  | D1 | 1 |  | SZMM5Z5V1T1G
Solar-Panel-Y+ (4L) | D1 | SZMM5Z5V1T1G | Diode_SMD:D_SOD-523 | 1 |  | C150058 |  | SZMM5Z5V1T1G | https://www.digikey.pt/pt/products/detail/onsemi/SZMM5Z5V1T1G/3063186?s=N4IgTCBcDaIMoC0CySCsDUDUCMAVbA4iALoC%2BQA |  |  |  |  | D1 | 1 |  | SZMM5Z5V1T1G
Solar-Panel-Z- (4L) | D1 | SZMM5Z5V1T1G | Diode_SMD:D_SOD-523 | 1 |  | C150058 |  | SZMM5Z5V1T1G | https://www.digikey.pt/pt/products/detail/onsemi/SZMM5Z5V1T1G/3063186?s=N4IgTCBcDaIMoC0CySCsDUDUCMAVbA4iALoC%2BQA |  |  |  |  | D1 | 1 |  | SZMM5Z5V1T1G
Solar-Panel-Z+ (4L) | D1 | SZMM5Z5V1T1G | Diode_SMD:D_SOD-523 | 1 |  | C150058 |  | SZMM5Z5V1T1G | https://www.digikey.pt/pt/products/detail/onsemi/SZMM5Z5V1T1G/3063186?s=N4IgTCBcDaIMoC0CySCsDUDUCMAVbA4iALoC%2BQA |  |  |  |  | D1 | 1 |  | SZMM5Z5V1T1G
avionics-mainboard | Q2, Q4, Q6, Q8, Q10, Q12, Q14, Q16 | MBT2222ADW1T1 | Package_TO_SOT_SMD:SOT-363_SC-70-6 | 8 |  | C157366 |  | MBT2222ADW1T1G | https://www.digikey.pt/pt/products/detail/onsemi/MBT2222ADW1T1G/1477281?s=N4IgTCBcDaILICEAqZVgIIBEDqBGJuA4iALoC%2BQA |  |  |  |  | Q2, Q4, Q6, Q8, Q10, Q12, Q14, Q16 | 8 |  | MBT2222ADW1T1G
batteryboard-bottom | Q2, Q4 | MBT2222ADW1T1 | Package_TO_SOT_SMD:SOT-363_SC-70-6 | 2 |  | C157366 |  | MBT2222ADW1T1G | https://www.digikey.pt/pt/products/detail/onsemi/MBT2222ADW1T1G/1477281?s=N4IgTCBcDaILICEAqZVgIIBEDqBGJuA4iALoC%2BQA |  |  |  |  | Q2, Q4 | 2 |  | MBT2222ADW1T1G
Solar-Panel-X (4L) | Q2, Q4 | MBT2222ADW1T1 | Package_TO_SOT_SMD:SOT-363_SC-70-6 | 2 |  | C157366 |  | MBT2222ADW1T1G | https://www.digikey.pt/pt/products/detail/onsemi/MBT2222ADW1T1G/1477281?s=N4IgTCBcDaILICEAqZVgIIBEDqBGJuA4iALoC%2BQA |  |  |  |  | Q2, Q4 | 2 |  | MBT2222ADW1T1G
Solar-Panel-Y- (4L) | Q2, Q4 | MBT2222ADW1T1 | Package_TO_SOT_SMD:SOT-363_SC-70-6 | 2 |  | C157366 |  | MBT2222ADW1T1G | https://www.digikey.pt/pt/products/detail/onsemi/MBT2222ADW1T1G/1477281?s=N4IgTCBcDaILICEAqZVgIIBEDqBGJuA4iALoC%2BQA |  |  |  |  | Q2, Q4 | 2 |  | MBT2222ADW1T1G
Solar-Panel-Y+ (4L) | Q2, Q4 | MBT2222ADW1T1 | Package_TO_SOT_SMD:SOT-363_SC-70-6 | 2 |  | C157366 |  | MBT2222ADW1T1G | https://www.digikey.pt/pt/products/detail/onsemi/MBT2222ADW1T1G/1477281?s=N4IgTCBcDaILICEAqZVgIIBEDqBGJuA4iALoC%2BQA |  |  |  |  | Q2, Q4 | 2 |  | MBT2222ADW1T1G
Solar-Panel-Z- (4L) | Q2, Q4 | MBT2222ADW1T1 | Package_TO_SOT_SMD:SOT-363_SC-70-6 | 2 |  | C157366 |  | MBT2222ADW1T1G | https://www.digikey.pt/pt/products/detail/onsemi/MBT2222ADW1T1G/1477281?s=N4IgTCBcDaILICEAqZVgIIBEDqBGJuA4iALoC%2BQA |  |  |  |  | Q2, Q4 | 2 |  | MBT2222ADW1T1G
Solar-Panel-Z+ (4L) | Q2, Q4 | MBT2222ADW1T1 | Package_TO_SOT_SMD:SOT-363_SC-70-6 | 2 |  | C157366 |  | MBT2222ADW1T1G | https://www.digikey.pt/pt/products/detail/onsemi/MBT2222ADW1T1G/1477281?s=N4IgTCBcDaILICEAqZVgIIBEDqBGJuA4iALoC%2BQA |  |  |  |  | Q2, Q4 | 2 |  | MBT2222ADW1T1G
Solar-Panel-Y- (4L) | SW1 | D2F-L2-A1 | solarpanels:D2F-L2-A1 | 1 |  |  |  | D2F-L2-A1 | https://www.digikey.pt/pt/products/detail/omron-electronics-inc-emc-div/D2F-L2-A1/1811810?s=N4IgTCBcDaICJgGIFoAyZkEECMIC6AvkA |  |  |  |  | SW1 | 1 |  | D2F-L2-A1
Solar-Panel-Y- (4L) | SW2 | D2F-L2-A | solarpanels:D2F-L2-A | 1 |  |  |  | D2F-L2-A | https://www.digikey.pt/pt/products/detail/omron-electronics-inc-emc-div/D2F-L2-A/368472 |  |  |  |  | SW2 | 1 |  | D2F-L2-A
avionics-mainboard | U11 | PCF8523TK | Package_SON:HVSON-8-1EP_4x4mm_P0.8mm_EP2.2x3.1mm | 1 |  | C2651518 |  | PCF8523TK/1,118 | https://www.digikey.pt/pt/products/detail/nxp-usa-inc/PCF8523TK-1-118/2606089?s=N4IgTCBcDaIAoGEBiAOArGAzAFQNIHoBGAGkMJRAF0BfIA |  |  |  |  | U11 | 1 |  | PCF8523TK/1,118
avionics-cameraboard | SW1, SW3 | CAS-120TA | cameraboard:CAS-120TA | 2 |  | C2921534 |  | CAS-120TA | https://www.digikey.pt/pt/products/detail/nidec-components-corporation/CAS-120TA/341661 |  |  |  |  | SW1, SW3 | 2 |  | CAS-120TA
avionics-mainboard | Q1, Q3, Q5, Q7, Q9, Q11, Q13, Q15 | NX3008NBKS | Package_TO_SOT_SMD:SOT-363_SC-70-6 | 8 |  | C396098 |  | NX3008NBKS,115 | https://www.digikey.pt/pt/products/detail/nexperia-usa-inc/NX3008NBKS-115/2779963?s=N4IgTCBcDaIHIA0DMAGFAOOAhA0gZQBoBGIgVhAF0BfIA |  |  |  |  | Q1, Q3, Q5, Q7, Q9, Q11, Q13, Q15 | 8 |  | NX3008NBKS,115
batteryboard-bottom | Q1, Q3 | NX3008NBKS | Package_TO_SOT_SMD:SOT-363_SC-70-6 | 2 |  | C396098 |  | NX3008NBKS,115 | https://www.digikey.pt/pt/products/detail/nexperia-usa-inc/NX3008NBKS-115/2779963?s=N4IgTCBcDaIHIA0DMAGFAOOAhA0gZQBoBGIgVhAF0BfIA |  |  |  |  | Q1, Q3 | 2 |  | NX3008NBKS,115
Solar-Panel-X (4L) | Q1, Q3 | NX3008NBKS | Package_TO_SOT_SMD:SOT-363_SC-70-6 | 2 |  | C396098 |  | NX3008NBKS,115 | https://www.digikey.pt/pt/products/detail/nexperia-usa-inc/NX3008NBKS-115/2779963?s=N4IgTCBcDaIHIA0DMAGFAOOAhA0gZQBoBGIgVhAF0BfIA |  |  |  |  | Q1, Q3 | 2 |  | NX3008NBKS,115
Solar-Panel-Y- (4L) | Q1, Q3 | NX3008NBKS | Package_TO_SOT_SMD:SOT-363_SC-70-6 | 2 |  | C396098 |  | NX3008NBKS,115 | https://www.digikey.pt/pt/products/detail/nexperia-usa-inc/NX3008NBKS-115/2779963?s=N4IgTCBcDaIHIA0DMAGFAOOAhA0gZQBoBGIgVhAF0BfIA |  |  |  |  | Q1, Q3 | 2 |  | NX3008NBKS,115
Solar-Panel-Y+ (4L) | Q1, Q3 | NX3008NBKS | Package_TO_SOT_SMD:SOT-363_SC-70-6 | 2 |  | C396098 |  | NX3008NBKS,115 | https://www.digikey.pt/pt/products/detail/nexperia-usa-inc/NX3008NBKS-115/2779963?s=N4IgTCBcDaIHIA0DMAGFAOOAhA0gZQBoBGIgVhAF0BfIA |  |  |  |  | Q1, Q3 | 2 |  | NX3008NBKS,115
Solar-Panel-Z- (4L) | Q1, Q3 | NX3008NBKS | Package_TO_SOT_SMD:SOT-363_SC-70-6 | 2 |  | C396098 |  | NX3008NBKS,115 | https://www.digikey.pt/pt/products/detail/nexperia-usa-inc/NX3008NBKS-115/2779963?s=N4IgTCBcDaIHIA0DMAGFAOOAhA0gZQBoBGIgVhAF0BfIA |  |  |  |  | Q1, Q3 | 2 |  | NX3008NBKS,115
Solar-Panel-Z+ (4L) | Q1, Q3 | NX3008NBKS | Package_TO_SOT_SMD:SOT-363_SC-70-6 | 2 |  | C396098 |  | NX3008NBKS,115 | https://www.digikey.pt/pt/products/detail/nexperia-usa-inc/NX3008NBKS-115/2779963?s=N4IgTCBcDaIHIA0DMAGFAOOAhA0gZQBoBGIgVhAF0BfIA |  |  |  |  | Q1, Q3 | 2 |  | NX3008NBKS,115
avionics-cameraboard | FB1, FB2 | 120R | Inductor_SMD:L_0603_1608Metric | 2 |  | C440129 |  | BLM18AG121SH1D | https://www.digikey.pt/pt/products/detail/murata-electronics/BLM18AG121SH1D/2587982?s=N4IgTCBcDaIEIBkCyBGAHAQQOIrCgygBIoAiIAugL5A |  |  |  |  | FB1, FB2 | 2 |  | BLM18AG121SH1D
avionics-cameraboard | J4 | MOLEX_5051102491 | cameraboard:MOLEX_5051102491 | 1 |  |  |  | 5051102491 | https://www.digikey.pt/pt/products/detail/molex/5051102491/5254657 |  |  |  |  | J4 | 1 |  | 5051102491
avionics-cameraboard | J3 | USD-1040310811 | Connector_Card:microSD_HC_Molex_104031-0811 | 1 |  | C585350 |  | 1040310811 | https://www.digikey.pt/pt/products/detail/molex/1040310811/2370379 |  |  |  |  | J3 | 1 |  | 1040310811
avionics-mainboard | J3 | Micro_SD_Card | mainboard:microSD_104031-0811 | 1 |  | C585350 |  | 1040310811 | https://www.digikey.pt/pt/products/detail/molex/1040310811/2370379 |  |  |  |  | J3 | 1 |  | 1040310811
Solar-Panel-Y- (4L) | J2 | BM02B-SRSS-TB | Connector_JST:JST_SH_BM02B-SRSS-TB_1x02-1MP_P1.00mm_Vertical | 1 |  | C160388 |  | BM02B-SRSS-TB(LF)(SN) | https://www.digikey.pt/pt/products/detail/jst-sales-america-inc/BM02B-SRSS-TB-LF-SN/926694?s=N4IgTCBcDaIEIFkAMY4FoDKAlDG0BU4AKAGQDEBKIjAOQpAF0BfIA |  |  |  |  | J2 | 1 |  | BM02B-SRSS-TB(LF)(SN)
avionics-mainboard | Q21 | IRLML2803 | Package_TO_SOT_SMD:SOT-23 | 1 |  | C2590 |  | IRLML2803TRPBF | https://www.digikey.pt/pt/products/detail/infineon-technologies/IRLML2803TRPBF/811435 |  |  |  |  | Q21 | 1 |  | IRLML2803TRPBF
Solar-Panel-Z- (4L) | Q5 | IRLML2803 | Package_TO_SOT_SMD:SOT-23 | 1 |  | C2590 |  | IRLML2803TRPBF | https://www.digikey.pt/pt/products/detail/infineon-technologies/IRLML2803TRPBF/811435 |  |  |  |  | Q5 | 1 |  | IRLML2803TRPBF
Solar-Panel-Z- (4L) | Q6 | IRF7404 | Package_SO:SOIC-8_3.9x4.9mm_P1.27mm | 1 |  | C2997 |  | IRF7404TRPBF | https://www.digikey.pt/pt/products/detail/infineon-technologies/IRF7404TRPBF/811488 |  |  |  |  | Q6 | 1 |  | IRF7404TRPBF
avionics-mainboard | J2 | U.FL-R-SMT-1 | mainboard:U.FL-R-SMT-1 | 1 |  | C88374 |  | U.FL-R-SMT-1(80) | https://www.digikey.pt/pt/products/detail/hirose-electric-co-ltd/U-FL-R-SMT-1-80/3978495?s=N4IgTCBcDaIKoDoBiAZAtAJTQZQLIBU0BGACgA4AGAShAF0BfIA |  |  |  |  | J2 | 1 |  | U.FL-R-SMT-1(80)
Solar-Panel-Z- (4L) | J2 | U.FL-R-SMT-1 | mainboard:U.FL-R-SMT-1 | 1 |  | C88373 |  | U.FL-R-SMT-1(10) | https://www.digikey.pt/pt/products/detail/hirose-electric-co-ltd/U-FL-R-SMT-1-10/2391570?s=N4IgTCBcDaIKoDoBiAZAtAJTQZQLIBU0BGACiIAYBKEAXQF8g |  |  |  |  | J2 | 1 |  | U.FL-R-SMT-1(10)
avionics-cameraboard | J1 | USB_C_Receptacle_USB2.0 | Connector_USB:USB_C_Receptacle_HRO_TYPE-C-31-M-12 | 1 |  |  |  | USB4105-GF-A | https://www.digikey.pt/pt/products/detail/gct/USB4105-GF-A/11198441 |  |  |  |  | J1 | 1 |  | USB4105-GF-A
avionics-mainboard | J4 | USB_C_Receptacle_USB2.0 | Connector_USB:USB_C_Receptacle_HRO_TYPE-C-31-M-12 | 1 |  |  |  | USB4105-GF-A | https://www.digikey.pt/pt/products/detail/gct/USB4105-GF-A/11198441 |  |  |  |  | J4 | 1 |  | USB4105-GF-A
avionics-mainboard | U4 | MR25H40 | mainboard:MR25H40DF | 1 |  |  |  | MR25H40DF | https://www.digikey.pt/pt/products/detail/everspin-technologies-inc/MR25H40DF/13157950 |  |  |  |  | U4 | 1 |  | MR25H40DF
avionics-cameraboard | Y1 | 12MHz/7pF | Crystal:Crystal_SMD_2520-4Pin_2.5x2.0mm | 1 |  | C2449898 |  | ECS-160-10-36Q-ES-TR | https://www.digikey.pt/pt/products/detail/ecs-inc/ECS-160-10-36Q-ES-TR/6049636?s=N4IgTCBcDaIKIGEDKBaAjANgAzpwZgwEUU5UAVAJRAF0BfIA |  |  |  |  | Y1 | 1 |  | ECS-160-10-36Q-ES-TR
avionics-mainboard | Q17-Q19 | MMBT2907 | Package_TO_SOT_SMD:SOT-23 | 3 |  | C106923 |  | MMBT2907A-7-F | https://www.digikey.pt/pt/products/detail/diodes-incorporated/MMBT2907A-7-F/814501 |  |  |  |  | Q17-Q19 | 3 |  | MMBT2907A-7-F
Solar-Panel-X (4L) | D2-D4 | DFLS130L-7 | Diode_SMD:D_PowerDI-123 | 3 |  | C110493 |  | DFLS130L-7 | https://www.digikey.pt/pt/products/detail/diodes-incorporated/DFLS130L-7/673198 |  |  |  |  | D2-D4 | 3 |  | DFLS130L-7
Solar-Panel-Y- (4L) | D2-D4 | DFLS130L-7 | Diode_SMD:D_PowerDI-123 | 3 |  | C110493 |  | DFLS130L-7 | https://www.digikey.pt/pt/products/detail/diodes-incorporated/DFLS130L-7/673198 |  |  |  |  | D2-D4 | 3 |  | DFLS130L-7
Solar-Panel-Y+ (4L) | D2-D4 | DFLS130L-7 | Diode_SMD:D_PowerDI-123 | 3 |  | C110493 |  | DFLS130L-7 | https://www.digikey.pt/pt/products/detail/diodes-incorporated/DFLS130L-7/673198 |  |  |  |  | D2-D4 | 3 |  | DFLS130L-7
Solar-Panel-Z- (4L) | D2-D4 | DFLS130L-7 | Diode_SMD:D_PowerDI-123 | 3 |  | C110493 |  | DFLS130L-7 | https://www.digikey.pt/pt/products/detail/diodes-incorporated/DFLS130L-7/673198 |  |  |  |  | D2-D4 | 3 |  | DFLS130L-7
Solar-Panel-Z+ (4L) | D2-D4 | DFLS130L-7 | Diode_SMD:D_PowerDI-123 | 3 |  | C110493 |  | DFLS130L-7 | https://www.digikey.pt/pt/products/detail/diodes-incorporated/DFLS130L-7/673198 |  |  |  |  | D2-D4 | 3 |  | DFLS130L-7
avionics-cameraboard | U4 | AP7366-28W5-7 | Package_TO_SOT_SMD:SOT-23-5 | 1 |  |  |  | AP7366-28W5-7 | https://www.digikey.pt/pt/products/detail/diodes-incorporated/AP7366-28W5-7/10294972?s=N4IgTCBcDaIIIAUDsBmAbGgtGAHAdQFZMkQBdAXyA |  |  |  |  | U4 | 1 |  | AP7366-28W5-7
avionics-mainboard | U3 | AP2112K-3.3 | Package_TO_SOT_SMD:SOT-23-5 | 1 |  | C51118 |  | AP2112K-3.3TRG1 | https://www.digikey.pt/pt/products/detail/diodes-incorporated/AP2112K-3-3TRG1/4470746?s=N4IgTCBcDaIIIAUwEZlgNIFoDMA6bAKgEoDiyIAugL5A |  |  |  |  | U3 | 1 |  | AP2112K-3.3TRG1
avionics-mainboard | U12 | BNO085 | mainboard:BNO085 | 1 |  |  |  | BNO085 | https://www.digikey.pt/pt/products/detail/ceva-technologies-inc/BNO085/9445940 |  |  |  |  | U12 | 1 |  | BNO085
avionics-cameraboard | SW2 | KMR2x | mainboard:BTN_KMR2 | 1 |  | C221684 |  | KMR241NG ULC LFS | https://www.digikey.pt/pt/products/detail/c-k/KMR241NG-ULC-LFS/2043217?s=N4IgTCBcDaINIFkBKYAsBGAcgcQAQFUAZAYV0IDEBlEAXQF8g |  |  |  |  | SW2 | 1 |  | KMR241NG ULC LFS
avionics-mainboard | FL1, FL2, FL3 | SRF2012 | mainboard:SRF2012 | 3 |  | C2662206 |  | SRF2012A-670YA | https://www.digikey.pt/pt/products/detail/bourns-inc/SRF2012A-670YA/5429623?s=N4IgTCBcDaIMoCUBiYAMBGMBBAtANgHZUBNLEAXQF8g |  |  |  |  | FL1, FL2, FL3 | 3 |  | SRF2012A-670YA
Solar-Panel-X (4L) | SC1-SC8 | SolarCell_Small | solarpanels:KXOB25-05X3F | 8 |  |  |  | KXOB25-05X3F-TR | https://www.digikey.pt/pt/products/detail/anysolar-ltd/KXOB25-05X3F-TR/9990478?s=N4IgTCBcDaINIA0DyAhMBWAtABnQgzAGKYAqASiALoC%2BQA | eurocircuits_missing |  |  |  | SC1-SC8 | 8 |  | KXOB25-05X3F-TR
Solar-Panel-Y- (4L) | SC1-SC8 | SolarCell_Small | solarpanels:KXOB25-05X3F | 8 |  |  |  | KXOB25-05X3F-TR | https://www.digikey.pt/pt/products/detail/anysolar-ltd/KXOB25-05X3F-TR/9990478?s=N4IgTCBcDaINIA0DyAhMBWAtABnQgzAGKYAqASiALoC%2BQA | eurocircuits_missing |  |  |  | SC1-SC8 | 8 |  | KXOB25-05X3F-TR
Solar-Panel-Y+ (4L) | SC1-SC8 | SolarCell_Small | solarpanels:KXOB25-05X3F | 8 |  |  |  | KXOB25-05X3F-TR | https://www.digikey.pt/pt/products/detail/anysolar-ltd/KXOB25-05X3F-TR/9990478?s=N4IgTCBcDaINIA0DyAhMBWAtABnQgzAGKYAqASiALoC%2BQA |  |  |  |  | SC1-SC8 | 8 |  | KXOB25-05X3F-TR
Solar-Panel-Z- (4L) | SC1-SC4 | SolarCell_Small | solarpanels:KXOB25-05X3F | 4 |  |  |  | KXOB25-05X3F-TR | https://www.digikey.pt/pt/products/detail/anysolar-ltd/KXOB25-05X3F-TR/9990478?s=N4IgTCBcDaINIA0DyAhMBWAtABnQgzAGKYAqASiALoC%2BQA |  |  |  |  | SC1-SC4 | 4 |  | KXOB25-05X3F-TR
Solar-Panel-Z+ (4L) | SC1-SC6 | SolarCell_Small | solarpanels:KXOB25-05X3F | 6 |  |  |  | KXOB25-05X3F-TR | https://www.digikey.pt/pt/products/detail/anysolar-ltd/KXOB25-05X3F-TR/9990478?s=N4IgTCBcDaINIA0DyAhMBWAtABnQgzAGKYAqASiALoC%2BQA |  |  |  |  | SC1-SC6 | 6 |  | KXOB25-05X3F-TR
avionics-cameraboard | U6 | LTC4412xS6 | Package_TO_SOT_SMD:TSOT-23-6 | 1 |  | C459883 |  | LTC4412ES6#TRMPBF | https://www.digikey.pt/pt/products/detail/analog-devices-inc/LTC4412ES6-TRMPBF/1116052?s=N4IgTCBcDaIDIBUDCAWFBGMBRAygNgGIEAlAWQAUAhAMRAF0BfIA |  |  |  |  | U6 | 1 |  | LTC4412ES6#TRMPBF
avionics-mainboard | U5 | LTC4412xS6 | Package_TO_SOT_SMD:TSOT-23-6 | 1 |  | C459883 |  | LTC4412ES6#TRMPBF | https://www.digikey.pt/pt/products/detail/analog-devices-inc/LTC4412ES6-TRMPBF/1116052?s=N4IgTCBcDaIDIBUDCAWFBGMBRAygNgGIEAlAWQAUAhAMRAF0BfIA |  |  |  |  | U5 | 1 |  | LTC4412ES6#TRMPBF
avionics-mainboard | U2 | MAX706RESA+ | Package_SO:SOIC-8_3.9x4.9mm_P1.27mm | 1 |  | C28380 |  | MAX706RESA+T | https://www.digikey.pt/pt/products/detail/analog-devices-inc-maxim-integrated/MAX706RESA-T/1521730?s=N4IgTCBcDaILIEEAaB2ADANgEoFEDKCA1ACogC6AvkA | eurocircuits_missing |  |  |  | U2 | 1 |  | MAX706RESA+T
Solar-Panel-X (4L) | U3 | MAX40200AUK | Package_TO_SOT_SMD:SOT-23-5 | 1 |  | C2649430 |  | MAX40200AUK+T | https://www.digikey.pt/pt/products/detail/analog-devices-inc-maxim-integrated/MAX40200AUK-T/7392218?s=N4IgTCBcDaILIEEAaAWADGNaEFUDSA1ACogC6AvkA |  |  |  |  | U3 | 1 |  | MAX40200AUK+T
Solar-Panel-Y- (4L) | U3 | MAX40200AUK | Package_TO_SOT_SMD:SOT-23-5 | 1 |  | C2649430 |  | MAX40200AUK+T | https://www.digikey.pt/pt/products/detail/analog-devices-inc-maxim-integrated/MAX40200AUK-T/7392218?s=N4IgTCBcDaILIEEAaAWADGNaEFUDSA1ACogC6AvkA |  |  |  |  | U3 | 1 |  | MAX40200AUK+T
Solar-Panel-Y+ (4L) | U3 | MAX40200AUK | Package_TO_SOT_SMD:SOT-23-5 | 1 |  | C2649430 |  | MAX40200AUK+T | https://www.digikey.pt/pt/products/detail/analog-devices-inc-maxim-integrated/MAX40200AUK-T/7392218?s=N4IgTCBcDaILIEEAaAWADGNaEFUDSA1ACogC6AvkA |  |  |  |  | U3 | 1 |  | MAX40200AUK+T
Solar-Panel-Z- (4L) | U3 | MAX40200AUK | Package_TO_SOT_SMD:SOT-23-5 | 1 |  | C2649430 |  | MAX40200AUK+T | https://www.digikey.pt/pt/products/detail/analog-devices-inc-maxim-integrated/MAX40200AUK-T/7392218?s=N4IgTCBcDaILIEEAaAWADGNaEFUDSA1ACogC6AvkA |  |  |  |  | U3 | 1 |  | MAX40200AUK+T
Solar-Panel-Z+ (4L) | U3 | MAX40200AUK | Package_TO_SOT_SMD:SOT-23-5 | 1 |  | C2649430 |  | MAX40200AUK+T | https://www.digikey.pt/pt/products/detail/analog-devices-inc-maxim-integrated/MAX40200AUK-T/7392218?s=N4IgTCBcDaILIEEAaAWADGNaEFUDSA1ACogC6AvkA |  |  |  |  | U3 | 1 |  | MAX40200AUK+T
avionics-cameraboard | J2 | 02x05 M 1.27mm | Connector_PinHeader_1.27mm:PinHeader_2x05_P1.27mm_Vertical_SMD | 1 |  | C150517 |  | 20021121-00010C4LF | https://www.digikey.pt/pt/products/detail/amphenol-cs-fci/20021121-00010C4LF/2209057?s=N4IgTCBcDa4AxzARicgtAuS4GEAsAMgGIgC6AvkA |  |  |  |  | J2 | 1 |  | 20021121-00010C4LF
avionics-mainboard | J1 | Conn 02x05 1.27mm | Connector_PinHeader_1.27mm:PinHeader_2x05_P1.27mm_Vertical_SMD | 1 |  | C150517 |  | 20021121-00010C4LF | https://www.digikey.pt/pt/products/detail/amphenol-cs-fci/20021121-00010C4LF/2209057?s=N4IgTCBcDa4AxzARicgtAuS4GEAsAMgGIgC6AvkA |  |  |  |  | J1 | 1 |  | 20021121-00010C4LF
avionics-mainboard | D1 | SK6812-SIDE | mainboard:SK6812-SIDE | 1 |  |  |  | 4691 | https://www.digikey.pt/pt/products/detail/adafruit-industries-llc/4691/13170955 |  |  |  |  | D1 | 1 |  | 4691
Solar-Panel-Z+ (4L) | U2 | OPT3001 | solarpanels:OPT3001 | 1 |  | C2861428 |  | OPT3001IDNPRQ1 | https://www.digikey.com/en/products/detail/texas-instruments/OPT3001IDNPRQ1/8133004 |  |  |  |  | U2 | 1 |  | OPT3001IDNPRQ1
avionics-mainboard | Y1, Y2 | 32.768kHz/7pF | Crystal:Crystal_SMD_MicroCrystal_CC7V-T1A-2Pin_3.2x1.5mm | 2 |  |  |  | CC7V-T1A-32.768k-7pF-20PPM-TB-QA | https://pt.mouser.com/ProductDetail/Micro-Crystal/CC7V-T1A-32.768k-7pF-20PPM-TB-QA?qs=7bTaA%2FLYtSaWk6v%252BbU3wYA%3D%3D | eurocircuits_missing |  |  |  | Y1, Y2 | 2 |  | CC7V-T1A-32.768k-7pF-20PPM-TB-QA
avionics-mainboard | Y3 | 32.768kHz/12.5pF | Crystal:Crystal_SMD_MicroCrystal_CC7V-T1A-2Pin_3.2x1.5mm | 1 |  |  |  | CC7V-T1A-32.768k-12.5pF-20PPM-TC-QA | https://pt.mouser.com/ProductDetail/Micro-Crystal/CC7V-T1A-32.768k-12.5pF-20PPM-TC-QA?qs=7bTaA%2FLYtSaDF6b8BAcHpQ%3D%3D | eurocircuits_missing |  |  |  | Y3 | 1 |  | CC7V-T1A-32.768k-12.5pF-20PPM-TC-QA
Solar-Panel-X (4L) | L1 | 22uH-LPS4018-223MR | solarpanels:LPS4018 | 1 |  |  |  | LPS4018-223MRC | https://pt.mouser.com/ProductDetail/Coilcraft/LPS4018-223MRC?qs=QQJxVsr8EGZ1iTyTHMP0jg%3D%3D |  |  |  |  | L1 | 1 |  | LPS4018-223MRC
Solar-Panel-Y- (4L) | L1 | 22uH-LPS4018-223MR | solarpanels:LPS4018 | 1 |  |  |  | LPS4018-223MRC | https://pt.mouser.com/ProductDetail/Coilcraft/LPS4018-223MRC?qs=QQJxVsr8EGZ1iTyTHMP0jg%3D%3D |  |  |  |  | L1 | 1 |  | LPS4018-223MRC
Solar-Panel-Y+ (4L) | L1 | 22uH-LPS4018-223MR | solarpanels:LPS4018 | 1 |  |  |  | LPS4018-223MRC | https://pt.mouser.com/ProductDetail/Coilcraft/LPS4018-223MRC?qs=QQJxVsr8EGZ1iTyTHMP0jg%3D%3D |  |  |  |  | L1 | 1 |  | LPS4018-223MRC
Solar-Panel-Z- (4L) | L1 | 22uH-LPS4018-223MR | solarpanels:LPS4018 | 1 |  |  |  | LPS4018-223MRC | https://pt.mouser.com/ProductDetail/Coilcraft/LPS4018-223MRC?qs=QQJxVsr8EGZ1iTyTHMP0jg%3D%3D |  |  |  |  | L1 | 1 |  | LPS4018-223MRC
Solar-Panel-Z+ (4L) | L1 | 22uH-LPS4018-223MR | solarpanels:LPS4018 | 1 |  |  |  | LPS4018-223MRC | https://pt.mouser.com/ProductDetail/Coilcraft/LPS4018-223MRC?qs=QQJxVsr8EGZ1iTyTHMP0jg%3D%3D |  |  |  |  | L1 | 1 |  | LPS4018-223MRC
Solar-Panel-X (4L) | L2 | 10uH-LPS4018-103MR | solarpanels:LPS4018 | 1 |  |  |  | LPS4018-103MRC | https://pt.mouser.com/ProductDetail/Coilcraft/LPS4018-103MRC?qs=QQJxVsr8EGa4OX30WnhtBw%3D%3D |  |  |  |  | L2 | 1 |  | LPS4018-103MRC
Solar-Panel-Y- (4L) | L2 | 10uH-LPS4018-103MR | solarpanels:LPS4018 | 1 |  |  |  | LPS4018-103MRC | https://pt.mouser.com/ProductDetail/Coilcraft/LPS4018-103MRC?qs=QQJxVsr8EGa4OX30WnhtBw%3D%3D |  |  |  |  | L2 | 1 |  | LPS4018-103MRC
Solar-Panel-Y+ (4L) | L2 | 10uH-LPS4018-103MR | solarpanels:LPS4018 | 1 |  |  |  | LPS4018-103MRC | https://pt.mouser.com/ProductDetail/Coilcraft/LPS4018-103MRC?qs=QQJxVsr8EGa4OX30WnhtBw%3D%3D |  |  |  |  | L2 | 1 |  | LPS4018-103MRC
Solar-Panel-Z- (4L) | L2 | 10uH-LPS4018-103MR | solarpanels:LPS4018 | 1 |  |  |  | LPS4018-103MRC | https://pt.mouser.com/ProductDetail/Coilcraft/LPS4018-103MRC?qs=QQJxVsr8EGa4OX30WnhtBw%3D%3D |  |  |  |  | L2 | 1 |  | LPS4018-103MRC
Solar-Panel-Z+ (4L) | L2 | 10uH-LPS4018-103MR | solarpanels:LPS4018 | 1 |  |  |  | LPS4018-103MRC | https://pt.mouser.com/ProductDetail/Coilcraft/LPS4018-103MRC?qs=QQJxVsr8EGa4OX30WnhtBw%3D%3D |  |  |  |  | L2 | 1 |  | LPS4018-103MRC
batteryboard-bottom | R1 | 0.04R | batteryboard:R_2512_CurrentSense | 1 |  |  |  | CSM2512FT40L0 |  | reference? |  |  |  | R1 | 1 |  | CSM2512FT40L0
batteryboard-bottom | H1-H4 | MountingHole_Pad | mainboard:MountingHole | 4 | [9 empty] | H1-H4 | 4
batteryboard-bottom | C3 | 0.1uF | Capacitor_SMD:C_0603_1608Metric | 1 |  |  | GPC0603104 | 06035C104K4T2A | [5 empty] | C3 | 1 |  | 06035C104K4T2A
batteryboard-bottom | C1, C2 | 10nF | Capacitor_SMD:C_0603_1608Metric | 2 |  |  | GPC0603103 | 06031C103K4T4A | [5 empty] | C1, C2 | 2 |  | 06031C103K4T4A
batteryboard-bottom | R3, R8 | 100K | Resistor_SMD:R_0603_1608Metric | 2 |  |  |  | RNCF0603DTE100K | [5 empty] | R3, R8 | 2 |  | RNCF0603DTE100K
batteryboard-bottom | R4, R5, R9, R10 | 10K | Resistor_SMD:R_0603_1608Metric | 4 |  |  |  | RNCF0603BTE10K0 | [5 empty] | R4, R5, R9, R10 | 4 |  | RNCF0603BTE10K0
batteryboard-bottom | R6, R11 | 200K | Resistor_SMD:R_0603_1608Metric | 2 |  |  |  | RMCF0603FT200K | [5 empty] | R6, R11 | 2 |  | RMCF0603FT200K
batteryboard-bottom | R2, R7 | 680R | Resistor_SMD:R_0603_1608Metric | 2 |  |  |  | RMCF0603FT680R | [5 empty] | R2, R7 | 2 |  | RMCF0603FT680R
batteryboard-bottom | R12, R13 | DNI (0R) | Resistor_SMD:R_0603_1608Metric | 2 | DNI | [8 empty] | R12, R13 | 2
avionics-cameraboard | C1, C19 | 47uF | Capacitor_Tantalum_SMD:CP_EIA-2012-12_Kemet-R | 2 |  |  |  | F981A476MSA | [5 empty] | C1, C19 | 2 |  | F981A476MSA
avionics-cameraboard | C10 | 10nF | Capacitor_SMD:C_0603_1608Metric | 1 |  |  | GPC0603103 | 06031C103K4T4A | [5 empty] | C10 | 1 |  | 06031C103K4T4A
avionics-cameraboard | C11, C12, C14, C15, C20, C21, C22, C25, C26, C30, C32, C33, C34 | 1uF | Capacitor_SMD:C_0603_1608Metric | 13 |  |  | GPC0603105 | GRT188R61H105KE13D | [5 empty] | C11, C12, C14, C15, C20, C21, C22, C25, C26, C30, C32, C33, C34 | 13 |  | GRT188R61H105KE13D
avionics-cameraboard | C16, C17 | 4pF | Capacitor_SMD:C_0603_1608Metric | 2 |  |  |  | CGA3E2C0G1H040C080AA |  | Reference? |  |  |  | C16, C17 | 2 |  | CGA3E2C0G1H040C080AA
avionics-cameraboard | C18, C23, C27, C28, C31 | 10uF | Capacitor_SMD:C_0603_1608Metric | 5 |  |  |  | GRT188R61C106KE13D | [5 empty] | C18, C23, C27, C28, C31 | 5 |  | GRT188R61C106KE13D
avionics-cameraboard | C2, C3, C5, C7, C8, C9, C13, C24, C29 | 0.1uF | Capacitor_SMD:C_0603_1608Metric | 9 |  |  | GPC0603104 | 06035C104K4T2A | [5 empty] | C2, C3, C5, C7, C8, C9, C13, C24, C29 | 9 |  | 06035C104K4T2A
avionics-cameraboard | C35 | 4.7nF | Capacitor_SMD:C_0603_1608Metric | 1 |  |  | GPC0603472 | 06031C472K4T4A | [5 empty] | C35 | 1 |  | 06031C472K4T4A
avionics-cameraboard | C4, C6 | 2.2uF | Capacitor_SMD:C_0603_1608Metric | 2 |  |  |  | GRT188R61H225KE13D | [5 empty] | C4, C6 | 2 |  | GRT188R61H225KE13D
avionics-cameraboard | H1, H2, H3, H4 | MountingHole_Pad | mainboard:MountingHole | 4 | [9 empty] | H1, H2, H3, H4 | 4 |  | 0
avionics-cameraboard | J7, J8 | Conn_01x08 | Connector_PinHeader_2.54mm:PinHeader_1x08_P2.54mm_Vertical | 2 | DNI | [8 empty] | J7, J8 | 2 |  | 0
avionics-cameraboard | R1 | 1M | Resistor_SMD:R_0603_1608Metric | 1 |  |  |  | RNCF0603BKC1M00 | [5 empty] | R1 | 1 |  | RNCF0603BKC1M00
avionics-cameraboard | R15, R16, R17, R18 | 4.7K | Resistor_SMD:R_0603_1608Metric | 4 |  |  |  | RNCF0603DTE4K70 | [5 empty] | R15, R16, R17, R18 | 4 |  | RNCF0603DTE4K70
avionics-cameraboard | R2, R3 | 5.1K | Resistor_SMD:R_0603_1608Metric | 2 |  |  |  | RNCF0603DTE5K10 | [5 empty] | R2, R3 | 2 |  | RNCF0603DTE5K10
avionics-cameraboard | R20 | 0R | Resistor_SMD:R_0603_1608Metric | 1 |  |  |  | RMCF0603ZT0R00 | [5 empty] | R20 | 1 |  | RMCF0603ZT0R00
avionics-cameraboard | R4 | 100R | Resistor_SMD:R_0603_1608Metric | 1 |  |  |  | RNCF0603DTE100R | [5 empty] | R4 | 1 |  | RNCF0603DTE100R
avionics-cameraboard | R5, R6, R7, R9, R10, R11, R12, R13, R14, R19 | 10K | Resistor_SMD:R_0603_1608Metric | 10 |  |  |  | RNCF0603BTE10K0 | [5 empty] | R5, R6, R7, R9, R10, R11, R12, R13, R14, R19 | 10 |  | RNCF0603BTE10K0
avionics-cameraboard | R8 | 1K | Resistor_SMD:R_0603_1608Metric | 1 |  |  |  | RNCF0603DTE1K00 | [5 empty] | R8 | 1 |  | RNCF0603DTE1K00
avionics-cameraboard | RN1 | 330R | Resistor_SMD:R_Array_Concave_4x0603 | 1 | [5 empty] | Reference? |  |  |  | RN1 | 1 |  | 0
avionics-mainboard | C1, C2, C3, C4, C5, C10, C13, C19, C21, C23, C24, C25, C27, C36 | 0.1uF | Capacitor_SMD:C_0603_1608Metric | 14 |  |  | GPC0603104 | 06035C104K4T2A | [5 empty] | C1, C2, C3, C4, C5, C10, C13, C19, C21, C23, C24, C25, C27, C36 | 14 |  | 06035C104K4T2A
avionics-mainboard | C14, C15 | 10uF | Capacitor_SMD:C_0805_2012Metric | 2 |  |  |  | GRT21BC71E106KE13L | [5 empty] | C14, C15 | 2 |  | GRT21BC71E106KE13L
avionics-mainboard | C16 | 1uF | Capacitor_SMD:C_0805_2012Metric | 1 |  |  | GPC0805105 | CGA4J1X8R1E105K125AC | [5 empty] | C16 | 1 |  | CGA4J1X8R1E105K125AC
avionics-mainboard | C26 | 4.7nF | Capacitor_SMD:C_0603_1608Metric | 1 |  |  | GPC0603472 | 06031C472K4T4A | [5 empty] | C26 | 1 |  | 06031C472K4T4A
avionics-mainboard | C28-C35 | 10nF | Capacitor_SMD:C_0603_1608Metric | 8 |  |  | GPC0603103 | 06031C103K4T4A | [5 empty] | C28-C35 | 8 |  | 06031C103K4T4A
avionics-mainboard | C37, C38 | 22pF | Capacitor_SMD:C_0603_1608Metric | 2 |  |  | GPC0603220 | 0603YA220J4T2A |  | generic part |  |  |  | C37, C38 | 2 |  | 0603YA220J4T2A
avionics-mainboard | C6, C7 | 4pF | Capacitor_SMD:C_0603_1608Metric | 2 |  |  |  | CGA3E2NP01H040C080AA | [5 empty] | C6, C7 | 2 |  | CGA3E2NP01H040C080AA
avionics-mainboard | C8, C17, C18 | 10uF | Capacitor_SMD:C_0603_1608Metric | 3 |  |  |  | GRT188R61C106KE13D | [5 empty] | C8, C17, C18 | 3 |  | GRT188R61C106KE13D
avionics-mainboard | C9, C11, C12, C20, C22 | 1uF | Capacitor_SMD:C_0603_1608Metric | 5 |  |  | GPC0603105 | GRT188R61H105KE13D | [5 empty] | C9, C11, C12, C20, C22 | 5 |  | GRT188R61H105KE13D
avionics-mainboard | H1, H2, H3, H4 | MountingHole_Pad | mainboard:MountingHole | 4 | [9 empty] | H1, H2, H3, H4 | 4 |  | 0
avionics-mainboard | L1 | 10uH | Inductor_SMD:L_0805_2012Metric | 1 |  |  |  | 0805LS-103XGRC |  | eurocircuits_missing; Reference? |  |  |  | L1 | 1 |  | 0805LS-103XGRC
avionics-mainboard | R1, R2, R11, R27, R36, R41, R48, R53, R60, R65, R72, R77 | 100K | Resistor_SMD:R_0603_1608Metric | 12 |  |  |  | RNCF0603DTE100K | [5 empty] | R1, R2, R11, R27, R36, R41, R48, R53, R60, R65, R72, R77 | 12 |  | RNCF0603DTE100K
avionics-mainboard | R12, R15, R86, R87, R91, R92, R96, R97 | 1K | Resistor_SMD:R_0603_1608Metric | 8 |  |  |  | RNCF0603DTE1K00 | [5 empty] | R12, R15, R86, R87, R91, R92, R96, R97 | 8 |  | RNCF0603DTE1K00
avionics-mainboard | R13, R20-R22, R26, R30-R32, R84, R89, R94 | 0R | Resistor_SMD:R_0603_1608Metric | 11 |  |  |  | RMCF0603ZT0R00 | [5 empty] | R13, R20-R22, R26, R30-R32, R84, R89, R94 | 11 |  | RMCF0603ZT0R00
avionics-mainboard | R23 | 1M | Resistor_SMD:R_0603_1608Metric | 1 |  |  |  | RNCF0603BKC1M00 | [5 empty] | R23 | 1 |  | RNCF0603BKC1M00
avionics-mainboard | R24, R25 | 5.1K | Resistor_SMD:R_0603_1608Metric | 2 |  |  |  | RNCF0603DTE5K10 | [5 empty] | R24, R25 | 2 |  | RNCF0603DTE5K10
avionics-mainboard | R28, R29 | 22R | Resistor_SMD:R_0603_1608Metric | 2 |  |  |  | RMCF0603FT22R0 | [5 empty] | R28, R29 | 2 |  | RMCF0603FT22R0
avionics-mainboard | R3-R10, R14, R16-R19, R37, R38, R42, R43, R49, R50, R54, R55, R61, R62, R66, R67, R73, R74, R78, R79, R81-R83 | 10K | Resistor_SMD:R_0603_1608Metric | 32 |  |  |  | RNCF0603BTE10K0 | [5 empty] | R3-R10, R14, R16-R19, R37, R38, R42, R43, R49, R50, R54, R55, R61, R62, R66, R67, R73, R74, R78, R79, R81-R83 | 32 |  | RNCF0603BTE10K0
avionics-mainboard | R33, R34, R45, R46, R57, R58, R69, R70, R88, R93, R98, R99 | DNI (0R) | Resistor_SMD:R_0603_1608Metric | 12 | DNI | [8 empty] | R33, R34, R45, R46, R57, R58, R69, R70, R88, R93, R98, R99 | 12 |  | 0
avionics-mainboard | R35, R40, R47, R52, R59, R64, R71, R76 | 680R | Resistor_SMD:R_0603_1608Metric | 8 |  |  |  | RMCF0603FT680R | [5 empty] | R35, R40, R47, R52, R59, R64, R71, R76 | 8 |  | RMCF0603FT680R
avionics-mainboard | R39, R44, R51, R56, R63, R68, R75, R80, R100 | 200K | Resistor_SMD:R_0603_1608Metric | 9 |  |  |  | RMCF0603FT200K | [5 empty] | R39, R44, R51, R56, R63, R68, R75, R80, R100 | 9 |  | RMCF0603FT200K
avionics-mainboard | R85, R90, R95 | 4.7K | Resistor_SMD:R_0603_1608Metric | 3 |  |  |  | RNCF0603DTE4K70 | [5 empty] | R85, R90, R95 | 3 |  | RNCF0603DTE4K70
avionics-mainboard | U1 | ATSAMD51J19A-M | Package_DFN_QFN:QFN-64-1EP_9x9mm_P0.5mm_EP4.7x4.7mm | 1 |  | C614645 |  | ATSAMD51J19A-M | [5 empty] | U1 | 1 |  | ATSAMD51J19A-M
batteryboard-middle | J3, J4 | Battery Pads | batteryboard:Battery Pads | 2 | [9 empty] | J3, J4 | 2 |  | 0
batteryboard-middle | H1-H4 | MountingHole_Pad | mainboard:MountingHole | 4 | [9 empty] | H1-H4 | 4 |  | 0
batteryboard-top | H1-H4 | MountingHole_Pad | mainboard:MountingHole | 4 | [9 empty] | H1-H4 | 4 |  | 0
Solar-Panel-X (4L) | C1 | 0.1uF | Capacitor_SMD:C_0402_1005Metric | 1 |  |  |  | 04025C104KAT2A | [5 empty] | C1 | 1 |  | 04025C104KAT2A
Solar-Panel-X (4L) | C2, C9-C11 | 0.1uF | Capacitor_SMD:C_0603_1608Metric | 4 |  |  | GPC0603104 | 06035C104K4T2A | [5 empty] | C2, C9-C11 | 4 |  | 06035C104K4T2A
Solar-Panel-X (4L) | C3, C7 | 4.7uF | Capacitor_SMD:C_0603_1608Metric | 2 |  |  |  | GRT188R6YA475KE13D | [5 empty] | C3, C7 | 2 |  | GRT188R6YA475KE13D
Solar-Panel-X (4L) | C4, C12, C13 | 10nF | Capacitor_SMD:C_0603_1608Metric | 3 |  |  | GPC0603103 | 06031C103K4T4A | [5 empty] | C4, C12, C13 | 3 |  | 06031C103K4T4A
Solar-Panel-X (4L) | C5 | 100uF | Capacitor_SMD:C_0805_2012Metric | 1 |  |  |  | GRM21BR60J107ME15K | [5 empty] | C5 | 1 |  | GRM21BR60J107ME15K
Solar-Panel-X (4L) | C6 | 1uF | Capacitor_SMD:C_0603_1608Metric | 1 |  |  | GPC0603105 | GRT188R61H105KE13D | [5 empty] | C6 | 1 |  | GRT188R61H105KE13D
Solar-Panel-X (4L) | C8 | 22uF | Capacitor_SMD:C_0603_1608Metric | 1 |  |  |  | GRT188R61A226ME13D | [5 empty] | C8 | 1 |  | GRT188R61A226ME13D
Solar-Panel-X (4L) | H1-H4 | MountingHole | solarpanels:MountingHole_2.2mm_M2_DIN965_Pad_TopBottom | 4 | [9 empty] | H1-H4 | 4 |  | 0
Solar-Panel-X (4L) | R1, R2 | 0R | Resistor_SMD:R_0402_1005Metric | 2 |  |  |  | RMCF0402ZT0R00 | [5 empty] | R1, R2 | 2 |  | RMCF0402ZT0R00
Solar-Panel-X (4L) | R11 | 4.75M | Resistor_SMD:R_0603_1608Metric | 1 |  |  |  | RMCF0603FT4M75 | [5 empty] | R11 | 1 |  | RMCF0603FT4M75
Solar-Panel-X (4L) | R14, R15, R19, R20 | DNI (0R) | Resistor_SMD:R_0603_1608Metric | 4 | DNI | [8 empty] | R14, R15, R19, R20 | 4 |  | 0
Solar-Panel-X (4L) | R21, R26 | 680R | Resistor_SMD:R_0603_1608Metric | 2 |  |  |  | RMCF0603FT680R | [5 empty] | R21, R26 | 2 |  | RMCF0603FT680R
Solar-Panel-X (4L) | R22, R27 | 100K | Resistor_SMD:R_0603_1608Metric | 2 |  |  |  | RNCF0603DTE100K | [5 empty] | R22, R27 | 2 |  | RNCF0603DTE100K
Solar-Panel-X (4L) | R23, R24, R28, R29 | 10K | Resistor_SMD:R_0603_1608Metric | 4 |  |  |  | RNCF0603BTE10K0 | [5 empty] | R23, R24, R28, R29 | 4 |  | RNCF0603BTE10K0
Solar-Panel-X (4L) | R25, R30 | 200K | Resistor_SMD:R_0603_1608Metric | 2 |  |  |  | RMCF0603FT200K | [5 empty] | R25, R30 | 2 |  | RMCF0603FT200K
Solar-Panel-X (4L) | R3, R4, R12, R13, R16-R18 | 0R | Resistor_SMD:R_0603_1608Metric | 7 |  |  |  | RMCF0603ZT0R00 | [5 empty] | R3, R4, R12, R13, R16-R18 | 7 |  | RMCF0603ZT0R00
Solar-Panel-X (4L) | R5 | 7.32M | Resistor_SMD:R_0603_1608Metric | 1 |  |  |  | RMCF0603FT7M32 |  | eurocircuits_missing |  |  |  | R5 | 1 |  | RMCF0603FT7M32
Solar-Panel-X (4L) | R6 | 5.62M | Resistor_SMD:R_0603_1608Metric | 1 |  |  |  | RMCF0603FT5M62 |  | eurocircuits_missing |  |  |  | R6 | 1 |  | RMCF0603FT5M62
Solar-Panel-X (4L) | R7 | 374K | Resistor_SMD:R_0603_1608Metric | 1 |  |  |  | RMCF0603FT374K | [5 empty] | R7 | 1 |  | RMCF0603FT374K
Solar-Panel-X (4L) | R8, R10 | 8.25M | Resistor_SMD:R_0603_1608Metric | 2 |  |  |  | CRCW06038M25FKEA | [5 empty] | R8, R10 | 2 |  | CRCW06038M25FKEA
Solar-Panel-X (4L) | R9 | 4.53M | Resistor_SMD:R_0603_1608Metric | 1 |  |  |  | RMCF0603FT4M53 | [5 empty] | R9 | 1 |  | RMCF0603FT4M53
Solar-Panel-X (4L) | TP1-TP4 | TP | TestPoint:TestPoint_THTPad_D1.0mm_Drill0.5mm | 4 | [9 empty] | TP1-TP4 | 4 |  | 0
Solar-Panel-Y- (4L) | C1 | 0.1uF | Capacitor_SMD:C_0402_1005Metric | 1 |  |  |  | 04025C104KAT2A | [5 empty] | C1 | 1 |  | 04025C104KAT2A
Solar-Panel-Y- (4L) | C2, C9-C11 | 0.1uF | Capacitor_SMD:C_0603_1608Metric | 4 |  |  | GPC0603104 | 06035C104K4T2A | [5 empty] | C2, C9-C11 | 4 |  | 06035C104K4T2A
Solar-Panel-Y- (4L) | C3, C7 | 4.7uF | Capacitor_SMD:C_0603_1608Metric | 2 |  |  |  | GRT188R6YA475KE13D | [5 empty] | C3, C7 | 2 |  | GRT188R6YA475KE13D
Solar-Panel-Y- (4L) | C4, C12, C13 | 10nF | Capacitor_SMD:C_0603_1608Metric | 3 |  |  | GPC0603103 | 06031C103K4T4A | [5 empty] | C4, C12, C13 | 3 |  | 06031C103K4T4A
Solar-Panel-Y- (4L) | C5 | 100uF | Capacitor_SMD:C_0805_2012Metric | 1 |  |  |  | GRM21BR60J107ME15K | [5 empty] | C5 | 1 |  | GRM21BR60J107ME15K
Solar-Panel-Y- (4L) | C6 | 1uF | Capacitor_SMD:C_0603_1608Metric | 1 |  |  | GPC0603105 | GRT188R61H105KE13D | [5 empty] | C6 | 1 |  | GRT188R61H105KE13D
Solar-Panel-Y- (4L) | C8 | 22uF | Capacitor_SMD:C_0603_1608Metric | 1 |  |  |  | GRT188R61A226ME13D | [5 empty] | C8 | 1 |  | GRT188R61A226ME13D
Solar-Panel-Y- (4L) | H1-H4 | MountingHole | solarpanels:MountingHole_3.2mm_M3_DIN965_Pad_TopBottom | 4 | [9 empty] | H1-H4 | 4 |  | 0
Solar-Panel-Y- (4L) | R1, R2 | 0R | Resistor_SMD:R_0402_1005Metric | 2 |  |  |  | RMCF0402ZT0R00 | [5 empty] | R1, R2 | 2 |  | RMCF0402ZT0R00
Solar-Panel-Y- (4L) | R11 | 4.75M | Resistor_SMD:R_0603_1608Metric | 1 |  |  |  | RMCF0603FT4M75 | [5 empty] | R11 | 1 |  | RMCF0603FT4M75
Solar-Panel-Y- (4L) | R14, R15, R19, R20 | DNI (0R) | Resistor_SMD:R_0603_1608Metric | 4 | DNI | [8 empty] | R14, R15, R19, R20 | 4 |  | 0
Solar-Panel-Y- (4L) | R21, R26 | 680R | Resistor_SMD:R_0603_1608Metric | 2 |  |  |  | RMCF0603FT680R | [5 empty] | R21, R26 | 2 |  | RMCF0603FT680R
Solar-Panel-Y- (4L) | R22, R27 | 100K | Resistor_SMD:R_0603_1608Metric | 2 |  |  |  | RNCF0603DTE100K | [5 empty] | R22, R27 | 2 |  | RNCF0603DTE100K
Solar-Panel-Y- (4L) | R23, R24, R28, R29 | 10K | Resistor_SMD:R_0603_1608Metric | 4 |  |  |  | RNCF0603BTE10K0 | [5 empty] | R23, R24, R28, R29 | 4 |  | RNCF0603BTE10K0
Solar-Panel-Y- (4L) | R25, R30 | 200K | Resistor_SMD:R_0603_1608Metric | 2 |  |  |  | RMCF0603FT200K | [5 empty] | R25, R30 | 2 |  | RMCF0603FT200K
Solar-Panel-Y- (4L) | R3, R4, R12, R13, R16-R18, R31 | 0R | Resistor_SMD:R_0603_1608Metric | 8 |  |  |  | RMCF0603ZT0R00 | [5 empty] | R3, R4, R12, R13, R16-R18, R31 | 8 |  | RMCF0603ZT0R00
Solar-Panel-Y- (4L) | R5 | 7.32M | Resistor_SMD:R_0603_1608Metric | 1 |  |  |  | RMCF0603FT7M32 |  | eurocircuits_missing |  |  |  | R5 | 1 |  | RMCF0603FT7M32
Solar-Panel-Y- (4L) | R6 | 5.62M | Resistor_SMD:R_0603_1608Metric | 1 |  |  |  | RMCF0603FT5M62 |  | eurocircuits_missing |  |  |  | R6 | 1 |  | RMCF0603FT5M62
Solar-Panel-Y- (4L) | R7 | 374K | Resistor_SMD:R_0603_1608Metric | 1 |  |  |  | RMCF0603FT374K | [5 empty] | R7 | 1 |  | RMCF0603FT374K
Solar-Panel-Y- (4L) | R8, R10 | 8.25M | Resistor_SMD:R_0603_1608Metric | 2 |  |  |  | CRCW06038M25FKEA | [5 empty] | R8, R10 | 2 |  | CRCW06038M25FKEA
Solar-Panel-Y- (4L) | R9 | 4.53M | Resistor_SMD:R_0603_1608Metric | 1 |  |  |  | RMCF0603FT4M53 | [5 empty] | R9 | 1 |  | RMCF0603FT4M53
Solar-Panel-Y- (4L) | TP1-TP4 | TP | TestPoint:TestPoint_THTPad_D1.0mm_Drill0.5mm | 4 | [9 empty] | TP1-TP4 | 4 |  | 0
Solar-Panel-Y- (4L) | TP5, TP6 | TP | TestPoint:TestPoint_Pad_D1.5mm | 2 | [9 empty] | TP5, TP6 | 2 |  | 0
Solar-Panel-Y+ (4L) | C1 | 0.1uF | Capacitor_SMD:C_0402_1005Metric | 1 |  |  |  | 04025C104KAT2A | [5 empty] | C1 | 1 |  | 04025C104KAT2A
Solar-Panel-Y+ (4L) | R1, R2 | 0R | Resistor_SMD:R_0402_1005Metric | 2 |  |  |  | RMCF0402ZT0R00 | [5 empty] | R1, R2 | 2 |  | RMCF0402ZT0R00
Solar-Panel-Y+ (4L) | C2, C9-C11 | 0.1uF | Capacitor_SMD:C_0603_1608Metric | 4 |  |  | GPC0603104 | 06035C104K4T2A | [5 empty] | C2, C9-C11 | 4 |  | 06035C104K4T2A
Solar-Panel-Y+ (4L) | C4, C12, C13 | 10nF | Capacitor_SMD:C_0603_1608Metric | 3 |  |  | GPC0603103 | 06031C103K4T4A | [5 empty] | C4, C12, C13 | 3 |  | 06031C103K4T4A
Solar-Panel-Y+ (4L) | C6 | 1uF | Capacitor_SMD:C_0603_1608Metric | 1 |  |  | GPC0603105 | GRT188R61H105KE13D | [5 empty] | C6 | 1 |  | GRT188R61H105KE13D
Solar-Panel-Y+ (4L) | C8 | 22uF | Capacitor_SMD:C_0603_1608Metric | 1 |  |  |  | GRT188R61A226ME13D | [5 empty] | C8 | 1 |  | GRT188R61A226ME13D
Solar-Panel-Y+ (4L) | C3, C7 | 4.7uF | Capacitor_SMD:C_0603_1608Metric | 2 |  |  |  | GRT188R6YA475KE13D | [5 empty] | C3, C7 | 2 |  | GRT188R6YA475KE13D
Solar-Panel-Y+ (4L) | C5 | 100uF | Capacitor_SMD:C_0805_2012Metric | 1 |  |  |  | GRM21BR60J107ME15K | [5 empty] | C5 | 1 |  | GRM21BR60J107ME15K
Solar-Panel-Y+ (4L) | R3, R4, R12, R13, R16-R18 | 0R | Resistor_SMD:R_0603_1608Metric | 7 |  |  |  | RMCF0603ZT0R00 | [5 empty] | R3, R4, R12, R13, R16-R18 | 7 |  | RMCF0603ZT0R00
Solar-Panel-Y+ (4L) | R22, R27 | 100K | Resistor_SMD:R_0603_1608Metric | 2 |  |  |  | RNCF0603DTE100K | [5 empty] | R22, R27 | 2 |  | RNCF0603DTE100K
Solar-Panel-Y+ (4L) | R23, R24, R28, R29 | 10K | Resistor_SMD:R_0603_1608Metric | 4 |  |  |  | RNCF0603BTE10K0 | [5 empty] | R23, R24, R28, R29 | 4 |  | RNCF0603BTE10K0
Solar-Panel-Y+ (4L) | R25, R30 | 200K | Resistor_SMD:R_0603_1608Metric | 2 |  |  |  | RMCF0603FT200K | [5 empty] | R25, R30 | 2 |  | RMCF0603FT200K
Solar-Panel-Y+ (4L) | R7 | 374K | Resistor_SMD:R_0603_1608Metric | 1 |  |  |  | RMCF0603FT374K | [5 empty] | R7 | 1 |  | RMCF0603FT374K
Solar-Panel-Y+ (4L) | R9 | 4.53M | Resistor_SMD:R_0603_1608Metric | 1 |  |  |  | RMCF0603FT4M53 | [5 empty] | R9 | 1 |  | RMCF0603FT4M53
Solar-Panel-Y+ (4L) | R11 | 4.75M | Resistor_SMD:R_0603_1608Metric | 1 |  |  |  | RMCF0603FT4M75 | [5 empty] | R11 | 1 |  | RMCF0603FT4M75
Solar-Panel-Y+ (4L) | R6 | 5.62M | Resistor_SMD:R_0603_1608Metric | 1 |  |  |  | RMCF0603FT5M62 | [5 empty] | R6 | 1 |  | RMCF0603FT5M62
Solar-Panel-Y+ (4L) | R21, R26 | 680R | Resistor_SMD:R_0603_1608Metric | 2 |  |  |  | RMCF0603FT680R | [5 empty] | R21, R26 | 2 |  | RMCF0603FT680R
Solar-Panel-Y+ (4L) | R5 | 7.32M | Resistor_SMD:R_0603_1608Metric | 1 |  |  |  | RMCF0603FT7M32 |  | eurocircuits_missing |  |  |  | R5 | 1 |  | RMCF0603FT7M32
Solar-Panel-Y+ (4L) | R8, R10 | 8.25M | Resistor_SMD:R_0603_1608Metric | 2 |  |  |  | CRCW06038M25FKEA | [5 empty] | R8, R10 | 2 |  | CRCW06038M25FKEA
Solar-Panel-Y+ (4L) | R14, R15, R19, R20 | DNI (0R) | Resistor_SMD:R_0603_1608Metric | 4 | DNI | [8 empty] | R14, R15, R19, R20 | 4 |  | 0
Solar-Panel-Y+ (4L) | H1-H4 | MountingHole | solarpanels:MountingHole_2.2mm_M2_DIN965_Pad_TopBottom | 4 | [9 empty] | H1-H4 | 4 |  | 0
Solar-Panel-Y+ (4L) | TP1-TP4 | TP | TestPoint:TestPoint_THTPad_D1.0mm_Drill0.5mm | 4 | [9 empty] | TP1-TP4 | 4 |  | 0
Solar-Panel-Z- (4L) | C1 | 0.1uF | Capacitor_SMD:C_0402_1005Metric | 1 |  |  |  | 04025C104KAT2A | [5 empty] | C1 | 1 |  | 04025C104KAT2A
Solar-Panel-Z- (4L) | C2, C9-C11 | 0.1uF | Capacitor_SMD:C_0603_1608Metric | 4 |  |  | GPC0603104 | 06035C104K4T2A | [5 empty] | C2, C9-C11 | 4 |  | 06035C104K4T2A
Solar-Panel-Z- (4L) | C3, C7 | 4.7uF | Capacitor_SMD:C_0603_1608Metric | 2 |  |  |  | GRT188R6YA475KE13D | [5 empty] | C3, C7 | 2 |  | GRT188R6YA475KE13D
Solar-Panel-Z- (4L) | C4, C12, C13 | 10nF | Capacitor_SMD:C_0603_1608Metric | 3 |  |  | GPC0603103 | 06031C103K4T4A | [5 empty] | C4, C12, C13 | 3 |  | 06031C103K4T4A
Solar-Panel-Z- (4L) | C5 | 100uF | Capacitor_SMD:C_0805_2012Metric | 1 |  |  |  | GRM21BR60J107ME15K | [5 empty] | C5 | 1 |  | GRM21BR60J107ME15K
Solar-Panel-Z- (4L) | C6 | 1uF | Capacitor_SMD:C_0603_1608Metric | 1 |  |  | GPC0603105 | GRT188R61H105KE13D | [5 empty] | C6 | 1 |  | GRT188R61H105KE13D
Solar-Panel-Z- (4L) | C8 | 22uF | Capacitor_SMD:C_0603_1608Metric | 1 |  |  |  | GRT188R61A226ME13D | [5 empty] | C8 | 1 |  | GRT188R61A226ME13D
Solar-Panel-Z- (4L) | H1-H4 | MountingHole | solarpanels:MountingHole_2.2mm_M2_DIN965_Pad_TopBottom | 4 | [9 empty] | H1-H4 | 4 |  | 0
Solar-Panel-Z- (4L) | H5, H6 | MountingHole_Pad | solarpanels:Antenna Mount | 2 | [9 empty] | H5, H6 | 2 |  | 0
Solar-Panel-Z- (4L) | JP1, JP2 | BurnWire | solarpanels:Burn-Wire | 2 | [9 empty] | JP1, JP2 | 2 |  | 0
Solar-Panel-Z- (4L) | R1, R2 | 0R | Resistor_SMD:R_0402_1005Metric | 2 |  |  |  | RMCF0402ZT0R00 | [5 empty] | R1, R2 | 2 |  | RMCF0402ZT0R00
Solar-Panel-Z- (4L) | R11 | 4.75M | Resistor_SMD:R_0603_1608Metric | 1 |  |  |  | RMCF0603FT4M75 | [5 empty] | R11 | 1 |  | RMCF0603FT4M75
Solar-Panel-Z- (4L) | R14, R15, R19, R20 | DNI (0R) | Resistor_SMD:R_0603_1608Metric | 4 | DNI | [8 empty] | R14, R15, R19, R20 | 4 |  | 0
Solar-Panel-Z- (4L) | R21, R26 | 680R | Resistor_SMD:R_0603_1608Metric | 2 |  |  |  | RMCF0603FT680R | [5 empty] | R21, R26 | 2 |  | RMCF0603FT680R
Solar-Panel-Z- (4L) | R22, R27, R33 | 100K | Resistor_SMD:R_0603_1608Metric | 3 |  |  |  | RNCF0603DTE100K | [5 empty] | R22, R27, R33 | 3 |  | RNCF0603DTE100K
Solar-Panel-Z- (4L) | R23, R24, R28, R29, R31 | 10K | Resistor_SMD:R_0603_1608Metric | 5 |  |  |  | RNCF0603BTE10K0 | [5 empty] | R23, R24, R28, R29, R31 | 5 |  | RNCF0603BTE10K0
Solar-Panel-Z- (4L) | R25, R30 | 200K | Resistor_SMD:R_0603_1608Metric | 2 |  |  |  | RMCF0603FT200K | [5 empty] | R25, R30 | 2 |  | RMCF0603FT200K
Solar-Panel-Z- (4L) | R3, R4, R12, R13, R16-R18 | 0R | Resistor_SMD:R_0603_1608Metric | 7 |  |  |  | RMCF0603ZT0R00 | [5 empty] | R3, R4, R12, R13, R16-R18 | 7 |  | RMCF0603ZT0R00
Solar-Panel-Z- (4L) | R32 | 4.7K | Resistor_SMD:R_0603_1608Metric | 1 |  |  |  | RNCF0603DTE4K70 | [5 empty] | R32 | 1 |  | RNCF0603DTE4K70
Solar-Panel-Z- (4L) | R34 | 1R | Resistor_SMD:R_1206_3216Metric | 1 |  |  |  | RNCF1206DTE1R00 |  | eurocircuits_missing |  |  |  | R34 | 1 |  | RNCF1206DTE1R00
Solar-Panel-Z- (4L) | R5 | 7.32M | Resistor_SMD:R_0603_1608Metric | 1 |  |  |  | RMCF0603FT7M32 |  | eurocircuits_missing |  |  |  | R5 | 1 |  | RMCF0603FT7M32
Solar-Panel-Z- (4L) | R6 | 5.62M | Resistor_SMD:R_0603_1608Metric | 1 |  |  |  | RMCF0603FT5M62 | [5 empty] | R6 | 1 |  | RMCF0603FT5M62
Solar-Panel-Z- (4L) | R7 | 374K | Resistor_SMD:R_0603_1608Metric | 1 |  |  |  | RMCF0603FT374K | [5 empty] | R7 | 1 |  | RMCF0603FT374K
Solar-Panel-Z- (4L) | R8, R10 | 8.25M | Resistor_SMD:R_0603_1608Metric | 2 |  |  |  | CRCW06038M25FKEA | [5 empty] | R8, R10 | 2 |  | CRCW06038M25FKEA
Solar-Panel-Z- (4L) | R9 | 4.53M | Resistor_SMD:R_0603_1608Metric | 1 |  |  |  | RMCF0603FT4M53 | [5 empty] | R9 | 1 |  | RMCF0603FT4M53
Solar-Panel-Z- (4L) | TP1-TP4 | TP | TestPoint:TestPoint_THTPad_D1.0mm_Drill0.5mm | 4 | [9 empty] | TP1-TP4 | 4 |  | 0
Solar-Panel-Z+ (4L) | C1 | 0.1uF | Capacitor_SMD:C_0402_1005Metric | 1 |  |  |  | 04025C104KAT2A | [5 empty] | C1 | 1 |  | 04025C104KAT2A
Solar-Panel-Z+ (4L) | C2, C9-C11 | 0.1uF | Capacitor_SMD:C_0603_1608Metric | 4 |  |  | GPC0603104 | 06035C104K4T2A | [5 empty] | C2, C9-C11 | 4 |  | 06035C104K4T2A
Solar-Panel-Z+ (4L) | C3, C7 | 4.7uF | Capacitor_SMD:C_0603_1608Metric | 2 |  |  |  | GRT188R6YA475KE13D | [5 empty] | C3, C7 | 2 |  | GRT188R6YA475KE13D
Solar-Panel-Z+ (4L) | C4, C12, C13 | 10nF | Capacitor_SMD:C_0603_1608Metric | 3 |  |  | GPC0603103 | 06031C103K4T4A | [5 empty] | C4, C12, C13 | 3 |  | 06031C103K4T4A
Solar-Panel-Z+ (4L) | C5 | 100uF | Capacitor_SMD:C_0805_2012Metric | 1 |  |  |  | GRM21BR60J107ME15K | [5 empty] | C5 | 1 |  | GRM21BR60J107ME15K
Solar-Panel-Z+ (4L) | C6 | 1uF | Capacitor_SMD:C_0603_1608Metric | 1 |  |  | GPC0603105 | GRT188R61H105KE13D | [5 empty] | C6 | 1 |  | GRT188R61H105KE13D
Solar-Panel-Z+ (4L) | C8 | 22uF | Capacitor_SMD:C_0603_1608Metric | 1 |  |  |  | GRT188R61A226ME13D | [5 empty] | C8 | 1 |  | GRT188R61A226ME13D
Solar-Panel-Z+ (4L) | H1-H4 | MountingHole | solarpanels:MountingHole_2.2mm_M2_DIN965_Pad_TopBottom | 4 | [9 empty] | H1-H4 | 4 |  | 0
Solar-Panel-Z+ (4L) | R1, R2 | 0R | Resistor_SMD:R_0402_1005Metric | 2 |  |  |  | RMCF0402ZT0R00 | [5 empty] | R1, R2 | 2 |  | RMCF0402ZT0R00
Solar-Panel-Z+ (4L) | R11 | 4.75M | Resistor_SMD:R_0603_1608Metric | 1 |  |  |  | RMCF0603FT4M75 | [5 empty] | R11 | 1 |  | RMCF0603FT4M75
Solar-Panel-Z+ (4L) | R14, R15, R19, R20 | DNI (0R) | Resistor_SMD:R_0603_1608Metric | 4 | DNI | [8 empty] | R14, R15, R19, R20 | 4 |  | 0
Solar-Panel-Z+ (4L) | R21, R26 | 680R | Resistor_SMD:R_0603_1608Metric | 2 |  |  |  | RMCF0603FT680R | [5 empty] | R21, R26 | 2 |  | RMCF0603FT680R
Solar-Panel-Z+ (4L) | R22, R27 | 100K | Resistor_SMD:R_0603_1608Metric | 2 |  |  |  | RNCF0603DTE100K | [5 empty] | R22, R27 | 2 |  | RNCF0603DTE100K
Solar-Panel-Z+ (4L) | R23, R24, R28, R29 | 10K | Resistor_SMD:R_0603_1608Metric | 4 |  |  |  | RNCF0603BTE10K0 | [5 empty] | R23, R24, R28, R29 | 4 |  | RNCF0603BTE10K0
Solar-Panel-Z+ (4L) | R25, R30 | 200K | Resistor_SMD:R_0603_1608Metric | 2 |  |  |  | RMCF0603FT200K | [5 empty] | R25, R30 | 2 |  | RMCF0603FT200K
Solar-Panel-Z+ (4L) | R3, R4, R12, R13, R16-R18 | 0R | Resistor_SMD:R_0603_1608Metric | 7 |  |  |  | RMCF0603ZT0R00 | [5 empty] | R3, R4, R12, R13, R16-R18 | 7 |  | RMCF0603ZT0R00
Solar-Panel-Z+ (4L) | R5 | 7.32M | Resistor_SMD:R_0603_1608Metric | 1 |  |  |  | RMCF0603FT7M32 |  | eurocircuits_missing |  |  |  | R5 | 1 |  | RMCF0603FT7M32
Solar-Panel-Z+ (4L) | R6 | 5.62M | Resistor_SMD:R_0603_1608Metric | 1 |  |  |  | RMCF0603FT5M62 | [5 empty] | R6 | 1 |  | RMCF0603FT5M62
Solar-Panel-Z+ (4L) | R7 | 374K | Resistor_SMD:R_0603_1608Metric | 1 |  |  |  | RMCF0603FT374K | [5 empty] | R7 | 1 |  | RMCF0603FT374K
Solar-Panel-Z+ (4L) | R8, R10 | 8.25M | Resistor_SMD:R_0603_1608Metric | 2 |  |  |  | CRCW06038M25FKEA | [5 empty] | R8, R10 | 2 |  | CRCW06038M25FKEA
Solar-Panel-Z+ (4L) | R9 | 4.53M | Resistor_SMD:R_0603_1608Metric | 1 |  |  |  | RMCF0603FT4M53 | [5 empty] | R9 | 1 |  | RMCF0603FT4M53
Solar-Panel-Z+ (4L) | TP1-TP4 | TP | TestPoint:TestPoint_THTPad_D1.0mm_Drill0.5mm | 4 | [9 empty] | TP1-TP4 | 4 |  | 0

## BOM_v2
[8 empty] | EuroCircuit |  |  |  |  | PCBway | [7 empty] | JLCPCB
Board | Reference Designator | Value | Footprint | Manufacturer Part Number | Quantity | DNI | URL | GenericPart(EuroCircuit) | OBS_eurocircuit | Availability | Minimum Quantity | Price | *Designator | *Qty | Manufacturer | *Mfg Part # | Description / Value | *Package/Footprint | Type | Your Instructions / Notes | Comment | Designator | Footprint | Manufacturer Part Number | LCSC Description | LCSC part number | LCSC Alternative Manufacturer | LCSC Alternative Manufacturer Part Number | LCSC Alternative | Available? | Comment | Designator | Footprint | JLCPCB Part # | Status | ROTATE/PLACE
avionics-cameraboard | C1, C19 | 47uF | Capacitor_Tantalum_SMD:CP_EIA-2012-12_Kemet-R | F981A476MSA | 2 |  | https://www.digikey.pt/pt/products/detail/kyocera-avx/F981A476MSA/4005256?s=N4IgTCBcDaIGIE4AcBGAggFgOwDYCyAymiALoC%2BQA |  |  | YES | 1 | 0.83 | C1, C19 | 2 | KYOCERA AVX | F981A476MSA | CAP TANT 47UF 20% 10V 0805 | 0805 | SMD |  | CAP TANT 47UF 20% 10V 0805 | C1, C19 | 0805 | F981A476MSA |  | #REF! |  |  |  | NO |  |  |  |  | ORDER
avionics-cameraboard | C10 | 10nF | Capacitor_SMD:C_0603_1608Metric | 06031C103K4T4A | 1 |  | https://www.digikey.pt/pt/products/detail/kyocera-avx/06031C103K4T4A/1598666?s=N4IgTCBcDaIAwDY4GYCMBhVKDSAWAKrgIIgC6AvkA | GPC0603103 |  | YES | 1 | 0.09 | C10 | 1 | KYOCERA AVX | 06031C103K4T4A | CAP CER 10000PF 100V X7R 0603 | 0603 |  |  | CAP CER 10000PF 100V X7R 0603 | C10 | 0603 | 06031C103K4T4A | 50V 10nF X7R ±5% 0603 Multilayer Ceramic Capacitors MLCC - SMD/SMT ROHS | #REF! | YAGEO | CC0603JRX7R9BB103 | C115056 |  | CAPCER10000PF100VX7R0603 | C10 | 0603 | C115056 | OK
avionics-cameraboard | C11, C12, C14, C15, C20, C21, C22, C25, C26, C30, C32, C33, C34 | 1uF | Capacitor_SMD:C_0603_1608Metric | GRT188R61H105KE13D | 13 |  | https://www.digikey.pt/pt/products/detail/murata-electronics/GRT188R61H105KE13D/5416752?s=N4IgTCBcDaIOICUAqBGAHGhA2FAJFADAKwDSAoigMwAiIAugL5A | GPC0603105 |  | YES | 1 | 0.15 | C11, C12, C14, C15, C20, C21, C22, C25, C26, C30, C32, C33, C34 | 13 | Murata Electronics | GRT188R61H105KE13D | CAP CER 1UF 50V X5R 0603 | 0603 |  |  | CAP CER 1UF 50V X5R 0603 | C11, C12, C14, C15, C20, C21, C22, C25, C26, C30, C32, C33, C34 | 0603 | GRT188R61H105KE13D |  | #REF! |  |  |  |  | CAPCER1UF50VX5R0603 | C11,C12,C14,C15,C20,C21,C22,C25,C26,C30,C32,C33,C34 | 0603 | C126631 | OK
avionics-cameraboard | C16, C17 | 4pF | Capacitor_SMD:C_0603_1608Metric | CGA3E2C0G1H040C080AA | 2 |  | https://www.digikey.pt/pt/products/detail/tdk-corporation/CGA3E2C0G1H040C080AA/2443098?s=N4IgTCBcDaIMIHECCBmAomOAGBBGAElgCxbYAcWSSIAugL5A |  | Reference? | YES | 1 | 0.15 | C16, C17 | 2 | TDK Corporation | CGA3E2C0G1H040C080AA | CAP CER 4PF 50V C0G 0603 | 0603 |  |  | CAP CER 4PF 50V C0G 0603 | C16, C17 | 0603 | CGA3E2C0G1H040C080AA | 50V 4pF NP0 0603 Multilayer Ceramic Capacitors MLCC - SMD/SMT ROHS | #REF! | YAGEO | CC0603BRNPO9BN4R0 | C309461 |  | CAPCER4PF50VC0G0603 | C16,C17 | 0603 | C309461 | OK
avionics-cameraboard | C18, C23, C27, C28, C31 | 10uF | Capacitor_SMD:C_0603_1608Metric | GRT188R61C106KE13D | 5 |  | https://www.digikey.pt/pt/products/detail/murata-electronics/GRT188R61C106KE13D/5416739?s=N4IgTCBcDaIOICUAqBGAHGhA2FBhFADFgNICiKAzACIgC6AvkA |  |  | YES | 1 | 0.36 | C18, C23, C27, C28, C31 | 5 | Murata Electronics | GRT188R61C106KE13D | CAP CER 10UF 16V X5R 0603 | 0603 |  |  | CAP CER 10UF 16V X5R 0603 | C18, C23, C27, C28, C31 | 0603 | GRT188R61C106KE13D |  | #REF! |  |  |  |  | CAPCER10UF16VX5R0603 | C18,C23,C27,C28,C31 | 0603 | C711098 | OK
avionics-cameraboard | C2, C3, C5, C7, C8, C9, C13, C24, C29 | 0.1uF | Capacitor_SMD:C_0603_1608Metric | 06035C104K4T2A | 9 |  | https://www.digikey.pt/pt/products/detail/kyocera-avx/06035C104K4T2A/1950904?s=N4IgTCBcDaIAwDY4GYCsBhAjHALAaRwBUwBBEAXQF8g | GPC0603104 |  | YES | 1 | 0.09 | C2, C3, C5, C7, C8, C9, C13, C24, C29 | 9 | KYOCERA AVX | 06035C104K4T2A | CAP CER 0.1UF 50V X7R 0603 | 0603 |  |  | CAP CER 0.1UF 50V X7R 0603 | C2, C3, C5, C7, C8, C9, C13, C24, C29 | 0603 | 06035C104K4T2A | 50V 100nF X7R ±5% 0603 Multilayer Ceramic Capacitors MLCC - SMD/SMT ROHS | #REF! | Kyocera AVX | 06035C104J4Z2A | C597193 |  | CAPCER0.1UF50VX7R0603 | C2,C3,C5,C7,C8,C9,C13,C24,C29 | 0603 | C597193 | OK
avionics-cameraboard | C35 | 4.7nF | Capacitor_SMD:C_0603_1608Metric | 06031C472K4T4A | 1 |  | https://www.digikey.pt/pt/products/detail/kyocera-avx/06031C472K4T4A/1598786?s=N4IgTCBcDaIAwDY4GYCMBhALAdjAaUwBVMBBEAXQF8g | GPC0603472 |  | YES | 1 | 0.1 | C35 | 1 | KYOCERA AVX | 06031C472K4T4A | CAP CER 4700PF 100V X7R 0603 | 0603 |  |  | CAP CER 4700PF 100V X7R 0603 | C35 | 0603 | 06031C472K4T4A | 50V 4.7nF X7R ±10% 0603 Multilayer Ceramic Capacitors MLCC - SMD/SMT ROHS | #REF! | Kyocera AVX | 06035C472KAT2A | C513327 |  | CAPCER4700PF100VX7R0603 | C35 | 0603 | C513327 | OK
avionics-cameraboard | C4, C6 | 2.2uF | Capacitor_SMD:C_0603_1608Metric | GRT188R61H225KE13D | 2 |  | https://www.digikey.pt/pt/products/detail/murata-electronics/GRT188R61H225KE13D/5416754?s=N4IgTCBcDaIOICUAqBGAHGhA2FAJMYArANICiKAzACIgC6AvkA |  |  | YES | 1 | 0.3 | C4, C6 | 2 | Murata Electronics | GRT188R61H225KE13D | CAP CER 2.2UF 50V X5R 0603 | 0603 |  |  | CAP CER 2.2UF 50V X5R 0603 | C4, C6 | 0603 | GRT188R61H225KE13D |  | #REF! |  |  |  |  | CAPCER2.2UF50VX5R0603 | C4,C6 | 0603 | C668370 | OK
avionics-cameraboard | D1 | 150141M173100 | LED_SMD:LED_RGB_Wuerth-PLCC4_3.2x2.8mm_150141M173100 | 150141M173100 | 1 |  | https://www.digikey.pt/pt/products/detail/würth-elektronik/150141M173100/4489960?s=N4IgTCBcDaIIwFYAMcAscCycDsBmOSSIAugL5A |  |  | YES | 1 | 0.46 | D1 | 1 | Würth Elektronik | 150141M173100 | LED RGB CLEAR 3528 SMD | 1411 | SMD |  | LED RGB CLEAR 3528 SMD | D1 | 1411 | 150141M173100 | 95mW RGB Common anode 525nm~525nm 465nm~465nm 95mW 622nm 70mW SMD3528 Light Emitting Diodes (LED) ROHS |  | MEIHUA | MHPA3528RGBCT | C409779 |  | LEDRGBCLEAR3528SMD | D1 | 1411 | C409779 | OK
avionics-cameraboard | D2 | MBR1020VL-AU_R1 | Diode_SMD:D_SOD-123F | MBR1020VL-AU_R1_000A1 | 1 |  | https://www.digikey.pt/pt/products/detail/panjit-international-inc/MBR1020VL-AU-R1-000A1/14661152?s=N4IgTCBcDaILICEBKBGADGNA1AMgWgEEBVAfVRLUoJRAF0BfIA |  |  | YES | 1 | 0.46 | D2 | 1 | Panjit International Inc. | MBR1020VL-AU_R1_000A1 | DIODE SCHOTTKY 20V 1A SOD123FL | SOD-123F |  |  | DIODE SCHOTTKY 20V 1A SOD123FL | D2 | SOD-123F | MBR1020VL-AU_R1_000A1 | 20V 1A 350mV@1A SOD-123F Schottky Barrier Diodes (SBD) ROHS |  | ROHM Semicon | RB161MM-20TR | C123070 |  | DIODESCHOTTKY20V1ASOD123FL | D2 | SOD-123F | C123070 | OK
avionics-cameraboard | FB1, FB2 | 120R | Inductor_SMD:L_0603_1608Metric | BLM18AG121SH1D | 2 |  | https://www.digikey.pt/pt/products/detail/murata-electronics/BLM18AG121SH1D/2587982?s=N4IgTCBcDaIEIBkCyBGAHAQQOIrCgygBIoAiIAugL5A |  |  | YES | 1 | 0.09 | FB1, FB2 | 2 | Murata Electronics | BLM18AG121SH1D | FERRITE BEAD 120 OHM 0603 1LN | 0603 |  |  | FERRITE BEAD 120 OHM 0603 1LN | FB1, FB2 | 0603 | BLM18AG121SH1D |  | #REF! |  |  |  |  | FERRITEBEAD120OHM06031LN | FB1,FB2 | 0603 | C440129 | OK
avionics-cameraboard | J1 | USB_C_Receptacle_USB2.0 | Connector_USB:USB_C_Receptacle_HRO_TYPE-C-31-M-12 | USB4105-GF-A | 1 |  | https://www.digikey.pt/pt/products/detail/gct/USB4105-GF-A/11198441 |  |  | YES | 1 | 0.74 | J1 | 1 | GCT | USB4105-GF-A | CONN RCP USB2.0 TYP C 24P SMD RA |  | SMD |  | CONN RCP USB2.0 TYP C 24P SMD RA | J1 |  | USB4105-GF-A | 1 USB 3.2 Female Surface Mount 24 -40℃~+105℃ Type-C SMD USB Connectors ROHS |  |  |  |  | NO |  |  |  |  | ORDER
avionics-cameraboard | J2 | 02x05 M 1.27mm | Connector_PinHeader_1.27mm:PinHeader_2x05_P1.27mm_Vertical_SMD | 20021121-00010C4LF | 1 |  | https://www.digikey.pt/pt/products/detail/amphenol-cs-fci/20021121-00010C4LF/2209057?s=N4IgTCBcDa4AxzARicgtAuS4GEAsAMgGIgC6AvkA |  |  | YES | 1 | 0.91 | J2 | 1 | Amphenol ICC (FCI) | 20021121-00010C4LF | CONN HEADER SMD 10POS 1.27MM |  | SMD |  | CONN HEADER SMD 10POS 1.27MM | J2 |  | 20021121-00010C4LF |  | #REF! |  |  |  | ROTATE | CONNHEADERSMD10POS1.27MM | J2 |  | C150517 | OK
avionics-cameraboard | J3 | USD-1040310811 | Connector_Card:microSD_HC_Molex_104031-0811 | 1040310811 | 1 |  | https://www.digikey.pt/pt/products/detail/molex/1040310811/2370379 |  |  | YES | 1 | 2.06 | J3 | 1 | Molex | 1040310811 | CONN MICRO SD CARD PUSH-PULL R/A |  | SMD |  | CONN MICRO SD CARD PUSH-PULL R/A | J3 |  | 1040310811 |  | #REF! |  |  |  | ROTATE | CONNMICROSDCARDPUSH-PULLR/A | J3 |  | C585350 | OK
avionics-cameraboard | J4 | MOLEX_5051102491 | cameraboard:MOLEX_5051102491 | 5051102491 | 1 |  | https://www.digikey.pt/pt/products/detail/molex/5051102491/5254657 |  |  | YES | 1 | 0.95 | J4 | 1 | Molex | 5051102491 | CONN FFC BOTTOM 24POS 0.5MM R/A |  | SMD |  | CONN FFC BOTTOM 24POS 0.5MM R/A | J4 |  | 5051102491 | Clamshell 24 Bottom Contact Surface Mount 0.5mm SMD,P=0.5mm FFC/FPC Connectors ROHS |  | XFCN | F0502-B-24-20T-R | C512919 | ROTATE; ALIGN | CONNFFCBOTTOM24POS0.5MMR/A | J4 |  | C512919 | OK
avionics-cameraboard | J5 | TFM-110-12-X-D-A | mainboard:SAMTEC_TFM-110-12-X-D-A | TFM-110-12-L-D-A | 1 |  | https://www.digikey.pt/pt/products/detail/samtec-inc/TFM-110-12-L-D-A/6678862 |  |  | YES | 1 | 6.29 | J5 | 1 | Samtec Inc. | TFM-110-12-L-D-A | CONN HEADER SMD 20POS 1.27MM |  | SMD |  | CONN HEADER SMD 20POS 1.27MM | J5 |  | TFM-110-12-L-D-A | [5 empty] | NO |  |  |  |  | ORDER
avionics-cameraboard | J6 | FLE-107-01-X-DV-A | cameraboard:SAMTEC_FLE-107-01-X-DV-A | FLE-107-01-G-DV-A | 1 |  | https://www.digikey.pt/pt/products/detail/samtec-inc/FLE-107-01-G-DV-A-K-TR/7256489?s=N4IgTCBcDaIGIBkCiBaAjABgOwo2lA4igCIBqKAgigNIoAqASiALoC%2BQA |  |  | YES | 1 | 4.02 | J6 | 1 | Samtec Inc. | FLE-107-01-G-DV-A | CONN RCPT 14POS 0.05 GOLD SMD |  | SMD |  | CONN RCPT 14POS 0.05 GOLD SMD | J6 |  | FLE-107-01-G-DV-A | 1.27mm 双排 Gold 1A Brass -40℃~+105℃ 250V 260℃ Brick nogging 2x7P 4.3mm Top 14 Square Holes SMD,P=1.27mm Female Headers ROHS | #REF! | XKB Connectivity | X1321FVS-2x07-C43D48 | C2684735 |  | CONNRCPT14POS0.05GOLDSMD | J6 |  | C2684735 | OK
avionics-cameraboard | Q1 | SQ3495EV-T1 | Package_TO_SOT_SMD:SOT-23-6 | SQ3495EV-T1_GE3 | 1 |  | https://www.digikey.pt/pt/products/detail/vishay-siliconix/SQ3495EV-T1-GE3/13175719?s=N4IgTCBcDaIMoEUDMAWAnAVgKIDUC0AKgIwD6A4lkiALoC%2BQA |  |  | YES | 1 | 0.63 | Q1 | 1 | Vishay Siliconix | SQ3495EV-T1_GE3 | MOSFET P-CH 30V 8A 6TSOP | SOT-23-6 |  |  | MOSFET P-CH 30V 8A 6TSOP | Q1 | SOT-23-6 | SQ3495EV-T1_GE3 |  | #REF! |  |  |  | NO |  |  |  |  | ORDER
avionics-cameraboard | R1 | 1M | Resistor_SMD:R_0603_1608Metric | RNCF0603BKC1M00 | 1 |  | https://www.digikey.pt/pt/products/detail/stackpole-electronics-inc/RNCF0603BKC1M00/6260857?s=N4IgTCBcDaIEoDkDCAxADANjQZgEIGkkBGAWTTRAF0BfIA |  |  | YES | 1 | 0.41 | R1 | 1 | Stackpole Electronics Inc | RNCF0603BKC1M00 | RES 1M OHM 0.1% 1/10W 0603 | 0603 |  |  | RES 1M OHM 0.1% 1/10W 0603 | R1 | 0603 | RNCF0603BKC1M00 |  | #REF! |  |  |  |  | RES1MOHM0.1%1/10W0603 | R1 | 0603 | C346609 | OK
avionics-cameraboard | R15, R16, R17, R18 | 4.7K | Resistor_SMD:R_0603_1608Metric | RNCF0603DTE4K70 | 4 |  | https://www.digikey.pt/pt/products/detail/stackpole-electronics-inc/RNCF0603DTE4K70/6264050?s=N4IgTCBcDaIEoDkDCAxADANjQZgCIBUBRAFgGkB2NEAXQF8g |  |  | YES | 1 | 0.13 | R15, R16, R17, R18 | 4 | Stackpole Electronics Inc | RNCF0603DTE4K70 | RES 4.7K OHM 0.5% 1/6W 0603 | 0603 |  |  | RES 4.7K OHM 0.5% 1/6W 0603 | R15, R16, R17, R18 | 0603 | RNCF0603DTE4K70 | 62.5mW Thin Film Resistor ±1% 4.7kΩ 0603 Chip Resistor - Surface Mount ROHS | #REF! | Viking Tech | AR03FTC4701 | C234556 |  | RES4.7KOHM0.5%1/6W0603 | R15,R16,R17,R18 | 0603 | C234556 | OK
avionics-cameraboard | R2, R3 | 5.1K | Resistor_SMD:R_0603_1608Metric | RNCF0603DTE5K10 | 2 |  | https://www.digikey.pt/pt/products/detail/stackpole-electronics-inc/RNCF0603DTE5K10/6264054?s=N4IgTCBcDaIEoDkDCAxADANjQZgCIBUBRAVgGkBGNEAXQF8g |  |  | YES | 1 | 0.13 | R2, R3 | 2 | Stackpole Electronics Inc | RNCF0603DTE5K10 | RES 5.1K OHM 0.5% 1/6W 0603 | 0603 |  |  | RES 5.1K OHM 0.5% 1/6W 0603 | R2, R3 | 0603 | RNCF0603DTE5K10 | 100mW Thin Film Resistor ±1% 5.1kΩ 0603 Chip Resistor - Surface Mount ROHS | #REF! | Viking Tech | ARG03FTC5101 | C218090 |  | RES5.1KOHM0.5%1/6W0603 | R2,R3 | 0603 | C218090 | OK
avionics-cameraboard | R20 | 0R | Resistor_SMD:R_0603_1608Metric | RMCF0603ZT0R00 | 1 |  | https://www.digikey.pt/pt/products/detail/stackpole-electronics-inc/RMCF0603ZT0R00/1756908?s=N4IgTCBcDaIEoFkDCAxADANjQZgFoBU0400QBdAXyA |  |  | YES | 1 | 0.09 | R20 | 1 | Stackpole Electronics Inc | RMCF0603ZT0R00 | RES 0 OHM JUMPER 1/10W 0603 | 0603 |  |  | RES 0 OHM JUMPER 1/10W 0603 | R20 | 0603 | RMCF0603ZT0R00 | [6 empty] | RES0OHMJUMPER1/10W0603 | R20 | 0603 | C21189 | OK
avionics-cameraboard | R4 | 100R | Resistor_SMD:R_0603_1608Metric | RNCF0603DTE100R | 1 |  | https://www.digikey.pt/pt/products/detail/stackpole-electronics-inc/RNCF0603DTE100R/6263869?s=N4IgTCBcDaIEoDkDCAxADANjQZgCIBUBRARjTThAF0BfIA |  |  | YES | 1 | 0.13 | R4 | 1 | Stackpole Electronics Inc | RNCF0603DTE100R | RES 100 OHM 0.5% 1/6W 0603 | 0603 |  |  | RES 100 OHM 0.5% 1/6W 0603 | R4 | 0603 | RNCF0603DTE100R | 100mW Thin Film Resistor ±1% 100Ω 0603 Chip Resistor - Surface Mount ROHS | #REF! | Viking Tech | ARG03FTC1000 | C217683 |  | RES100OHM0.5%1/6W0603 | R4 | 0603 | C217683 | OK
avionics-cameraboard | R5, R6, R7, R9, R10, R11, R12, R13, R14, R19 | 10K | Resistor_SMD:R_0603_1608Metric | RNCF0603BTE10K0 | 10 |  | https://www.digikey.pt/pt/products/detail/stackpole-electronics-inc/RNCF0603BTE10K0/1710011?s=N4IgTCBcDaIEoDkDCAxADANjQZgEIBUBRARjQGk0QBdAXyA |  |  | YES | 1 | 0.34 | R5, R6, R7, R9, R10, R11, R12, R13, R14, R19 | 10 | Stackpole Electronics Inc | RNCF0603BTE10K0 | RES 10K OHM 0.1% 1/6W 0603 | 0603 |  |  | RES 10K OHM 0.1% 1/6W 0603 | R5, R6, R7, R9, R10, R11, R12, R13, R14, R19 | 0603 | RNCF0603BTE10K0 | 100mW Thin Film Resistor ±0.5% 10kΩ 0603 Chip Resistor - Surface Mount ROHS | #REF! | Viking Tech | AR03DTCX1002 | C319937 |  | RES10KOHM0.1%1/6W0603 | R5,R6,R7,R9,R10,R11,R12,R13,R14,R19 | 0603 | C319937 | OK
avionics-cameraboard | R8 | 1K | Resistor_SMD:R_0603_1608Metric | RNCF0603DTE1K00 | 1 |  | https://www.digikey.pt/pt/products/detail/stackpole-electronics-inc/RNCF0603DTE1K00/1708151?s=N4IgTCBcDaIEoDkDCAxADANjQZgCIBUBRARgGk00QBdAXyA |  |  | YES | 1 | 0.12 | R8 | 1 | Stackpole Electronics Inc | RNCF0603DTE1K00 | RES 1K OHM 0.5% 1/6W 0603 | 0603 |  |  | RES 1K OHM 0.5% 1/6W 0603 | R8 | 0603 | RNCF0603DTE1K00 | 62.5mW Thin Film Resistor ±1% 1kΩ 0603 Chip Resistor - Surface Mount ROHS | #REF! | Viking Tech | AR03FTC1001 | C234340 |  | RES1KOHM0.5%1/6W0603 | R8 | 0603 | C234340 | OK
avionics-cameraboard | RN1 | 330R | Resistor_SMD:R_Array_Concave_4x0603 | R_Array_Concave_330R 4x0603 | 1 |  |  |  | Reference? |  |  |  | RN1 | 1 |  |  | R_Array_Concave_330R 4x0603 |  |  |  | R_Array_Concave_330R 4x0603 | RN1 |  | R_Array_Concave_330R 4x0603 | 330Ω 100mW 4 ±1% 0603x4 Resistor Networks & Arrays ROHS |  | Ever Ohms Tech | CRA034RF330RP05Z | C149867 | ROTATE | R_Array_Concave_330R4x0603 | RN1 |  | C149867 | OK
avionics-cameraboard | SW1, SW3 | CAS-120TA | cameraboard:CAS-120TA | CAS-120TA | 2 |  | https://www.digikey.pt/pt/products/detail/nidec-components-corporation/CAS-120TA/341661 |  |  | YES | 1 | 1.28 | SW1, SW3 | 2 | Nidec Components Corporation | CAS-120TA | SWITCH SLIDE SPDT 100MA 6V |  | SMD |  | SWITCH SLIDE SPDT 100MA 6V | SW1, SW3 |  | CAS-120TA | Brick nogging 100mA SPDT 50V White - Slide Switches ROHS | #REF! | Nidec | CAS-120TA | C2921534 | Footprints and models of [ "C2872562", "C2921534" ] will be completed after the order paid. Note: The preview shown by the placeholder, for reference only. Note: The PCBA build time adds one more day to design the footprints and models. | SWITCHSLIDESPDT100MA6V | SW1,SW3 |  | C2921534 | OK
avionics-cameraboard | SW2 | KMR2x | mainboard:BTN_KMR2 | KMR241NG ULC LFS | 1 |  | https://www.digikey.pt/pt/products/detail/c-k/KMR241NG-ULC-LFS/2043217?s=N4IgTCBcDaINIFkBKYAsBGAcgcQAQFUAZAYV0IDEBlEAXQF8g |  |  | YES | 1 | 0.57 | SW2 | 1 | C&K | KMR241NG ULC LFS | SWITCH TACTILE SPST-NO 0.05A 32V |  | SMD |  | SWITCH TACTILE SPST-NO 0.05A 32V | SW2 |  | KMR241NG ULC LFS | 0.05A SPST - NO 400gf 32V SMD Tactile Switches ROHS | #REF! | C&K | KMR241GLFS | C221682 |  | SWITCHTACTILESPST-NO0.05A32V | SW2 |  | C221682 | OK
avionics-cameraboard | U1 | STM32H743VITx | Package_QFP:LQFP-100_14x14mm_P0.5mm | STM32H743VIT6 | 1 |  | https://www.digikey.pt/pt/products/detail/stmicroelectronics/STM32H743VIT6/7809237 |  |  | YES | 1 | 17.38 | U1 | 1 | STMicroelectronics | STM32H743VIT6 | IC MCU 32BIT 2MB FLASH 100LQFP | 100-LQFP |  |  | IC MCU 32BIT 2MB FLASH 100LQFP | U1 | 100-LQFP | STM32H743VIT6 |  | #REF! |  |  |  |  | ICMCU32BIT2MBFLASH100LQFP | U1 | 100-LQFP | C114409 | OK
avionics-cameraboard | U2 | WE-TVS-82400102 | Package_TO_SOT_SMD:SOT-23-6 | 82400102 | 1 |  | https://www.digikey.pt/pt/products/detail/würth-elektronik/82400102/3900520 |  |  | YES | 1 | 0.79 | U2 | 1 | Würth Elektronik | 82400102 | TVS DIODE 5VWM 7.7VC SOT23-6L | SOT-23-6 |  |  | TVS DIODE 5VWM 7.7VC SOT23-6L | U2 | SOT-23-6 | 82400102 | 5V 6V 15V SOT-23-6L TVS ROHS | #REF! | Leiditech | SRV0504 | C384888 | ROTATE | TVSDIODE5VWM7.7VCSOT23-6L | U2 | SOT-23-6 | C384888 | OK
avionics-cameraboard | U3 | XC6210B332MR-G | Package_TO_SOT_SMD:SOT-23-5 | XC6210B332MR-G | 1 |  | https://www.digikey.pt/pt/products/detail/torex-semiconductor-ltd/XC6210B332MR-G/2138119?s=N4IgTCBcDaIBoGEBsYCMAGAQgZm2AsgEoC0A4iALoC%2BQA |  |  | YES | 1 | 0.78 | U3 | 1 | Torex Semiconductor Ltd | XC6210B332MR-G | IC REG LINEAR 3.3V 700MA SOT25 | SOT-23-5 |  |  | IC REG LINEAR 3.3V 700MA SOT25 | U3 | SOT-23-5 | XC6210B332MR-G |  | #REF! |  |  |  | ROTATE | ICREGLINEAR3.3V700MASOT25 | U3 | SOT-23-5 | C47719 | OK
avionics-cameraboard | U4 | AP7366-28W5-7 | Package_TO_SOT_SMD:SOT-23-5 | AP7366-28W5-7 | 1 |  | https://www.digikey.pt/pt/products/detail/diodes-incorporated/AP7366-28W5-7/10294972?s=N4IgTCBcDaIIIAUDsBmAbGgtGAHAdQFZMkQBdAXyA |  |  | YES | 1 | 0.45 | U4 | 1 | Diodes Incorporated | AP7366-28W5-7 | IC REG LINEAR 2.8V 600MA SOT25 | SOT-25 |  |  | IC REG LINEAR 2.8V 600MA SOT25 | U4 | SOT-25 | AP7366-28W5-7 | 300mA 80dB@(1kHz) Fixed 2.8V~2.8V Positive 5.5V SOT-25-5 Linear Voltage Regulators (LDO) ROHS |  | Torex Semicon | XC6228D282VR-G | C216646 | ROTATE | ICREGLINEAR2.8V600MASOT25 | U4 | SOT-25 | C216646 | OK
avionics-cameraboard | U5 | TLV75515PDBVR | Package_TO_SOT_SMD:SOT-23-5 | TLV75515PDBVR | 1 |  | https://www.digikey.pt/pt/products/detail/texas-instruments/TLV75515PDBVR/9356527?s=N4IgTCBcDaICoBkBqB2ArGgjGgCgEQCEkAlEAXQF8g |  |  | YES | 1 | 0.36 | U5 | 1 | Texas Instruments | TLV75515PDBVR | IC REG LINEAR 1.5V 500MA SOT23-5 | SOT-23-5 |  |  | IC REG LINEAR 1.5V 500MA SOT23-5 | U5 | SOT-23-5 | TLV75515PDBVR | 1A null 1.5V positive 5.5V SOT-23-5 Linear Voltage Regulators (LDO) ROHS | #REF! | Texas Instruments | TLV75715PDBVR | C2872562 | ROTATE; Footprints and models of [ "C2872562", "C2921534" ] will be completed after the order paid. Note: The preview shown by the placeholder, for reference only. Note: The PCBA build time adds one more day to design the footprints and models. | ICREGLINEAR1.5V500MASOT23-5 | U5 | SOT-23-5 | C2872562 | OK
avionics-cameraboard | U6 | LTC4412xS6 | Package_TO_SOT_SMD:TSOT-23-6 | LTC4412ES6#TRMPBF | 1 |  | https://www.digikey.pt/pt/products/detail/analog-devices-inc/LTC4412ES6-TRMPBF/1116052?s=N4IgTCBcDaIDIBUDCAWFBGMBRAygNgGIEAlAWQAUAhAMRAF0BfIA |  |  | YES | 1 | 4.21 | U6 | 1 | Analog Devices Inc. | LTC4412ES6#TRMPBF | IC OR CTRLR SRC SELECT TSOT23-6 | TSOT-23-6 |  |  | IC OR CTRLR SRC SELECT TSOT23-6 | U6 | TSOT-23-6 | LTC4412ES6#TRMPBF |  | #REF! |  |  |  | NO |  |  |  |  | ORDER
avionics-cameraboard | Y1 | 12MHz/7pF | Crystal:Crystal_SMD_2520-4Pin_2.5x2.0mm | ECS-160-10-36Q-ES-TR | 1 |  | https://www.digikey.pt/pt/products/detail/ecs-inc/ECS-160-10-36Q-ES-TR/6049636?s=N4IgTCBcDaIKIGEDKBaAjANgAzpwZgwEUU5UAVAJRAF0BfIA |  |  | YES | 1 | 0.77 | Y1 | 1 | ECS Inc. | ECS-160-10-36Q-ES-TR | CRYSTAL 16.0000MHZ 10PF SMD |  | SMD |  | CRYSTAL 16.0000MHZ 10PF SMD | Y1 |  | ECS-160-10-36Q-ES-TR |  | #REF! |  |  |  | NO |  |  |  |  | ORDER
avionics-mainboard | C1, C2, C3, C4, C5, C10, C13, C19, C21, C23, C24, C25, C27, C36 | 0.1uF | Capacitor_SMD:C_0603_1608Metric | 06035C104K4T2A | 14 |  | https://www.digikey.pt/pt/products/detail/kyocera-avx/06035C104K4T2A/1950904?s=N4IgTCBcDaIAwDY4GYCsBhAjHALAaRwBUwBBEAXQF8g | GPC0603104 |  | YES | 1 | 0.09 | C1, C2, C3, C4, C5, C10, C13, C19, C21, C23, C24, C25, C27, C36 | 14 | KYOCERA AVX | 06035C104K4T2A | CAP CER 0.1UF 50V X7R 0603 | 0603 |  |  | CAP CER 0.1UF 50V X7R 0603 | C1, C2, C3, C4, C5, C10, C13, C19, C21, C23, C24, C25, C27, C36 | 0603 | 06035C104K4T2A | 50V 100nF X7R ±5% 0603 Multilayer Ceramic Capacitors MLCC - SMD/SMT ROHS | #REF! | Kyocera AVX | 06035C104J4Z2A | C597193 |  | CAPCER0.1UF50VX7R0603 | C1, C2, C3, C4, C5, C10, C13, C19, C21, C23, C24, C25, C27, C36 | 0603 | C597193 | OK
avionics-mainboard | C14, C15 | 10uF | Capacitor_SMD:C_0805_2012Metric | GRT21BC71E106KE13L | 2 |  | https://www.digikey.pt/pt/products/detail/murata-electronics/GRT21BC71E106KE13L/10697404?s=N4IgTCBcDaIOICUAqYCMAhAwgdlQUVQAYA2AaQIGYAZEAXQF8g |  |  | YES | 1 | 0.39 | C14, C15 | 2 | Murata Electronics | GRT21BC71E106KE13L | CAP CER 10UF 25V X7S 0805 | 0805 |  |  | CAP CER 10UF 25V X7S 0805 | C14, C15 | 0805 | GRT21BC71E106KE13L |  | #REF! |  |  |  |  | CAPCER10UF25VX7S0805 | C14,C15 | 0805 | C882505 | OK
avionics-mainboard | C16 | 1uF | Capacitor_SMD:C_0805_2012Metric | CGA4J1X8R1E105K125AC | 1 |  | https://www.digikey.pt/pt/products/detail/tdk-corporation/CGA4J1X8R1E105K125AC/6556508?s=N4IgTCBcDaIMIHECCAWAUgRgBoA4BKGAohgAwCsA0hmGUnCALoC%2BQA | GPC0805105 |  | YES | 1 | 0.33 | C16 | 1 | TDK Corporation | CGA4J1X8R1E105K125AC | CAP CER 1UF 25V X8R 0805 | 0805 |  |  | CAP CER 1UF 25V X8R 0805 | C16 | 0805 | CGA4J1X8R1E105K125AC | 50V 1uF X7R ±10% 0805 Multilayer Ceramic Capacitors MLCC - SMD/SMT ROHS | #REF! | YAGEO | CC0805KKX7R9BB105 | C91185 |  | CAPCER1UF25VX8R0805 | C16 | 0805 | C91185 | OK
avionics-mainboard | C26 | 4.7nF | Capacitor_SMD:C_0603_1608Metric | 06031C472K4T4A | 1 |  | https://www.digikey.pt/pt/products/detail/kyocera-avx/06031C472K4T4A/1598786?s=N4IgTCBcDaIAwDY4GYCMBhALAdjAaUwBVMBBEAXQF8g | GPC0603472 |  | YES | 1 | 0.1 | C26 | 1 | KYOCERA AVX | 06031C472K4T4A | CAP CER 4700PF 100V X7R 0603 | 0603 |  |  | CAP CER 4700PF 100V X7R 0603 | C26 | 0603 | 06031C472K4T4A | 50V 4.7nF X7R ±10% 0603 Multilayer Ceramic Capacitors MLCC - SMD/SMT ROHS | #REF! | Kyocera AVX | 06035C472KAT2A | C513327 |  | CAPCER4700PF100VX7R0603 | C26 | 0603 | C513327 | OK
avionics-mainboard | C28-C35 | 10nF | Capacitor_SMD:C_0603_1608Metric | 06031C103K4T4A | 8 |  | https://www.digikey.pt/pt/products/detail/kyocera-avx/06031C103K4T4A/1598666?s=N4IgTCBcDaIAwDY4GYCMBhVKDSAWAKrgIIgC6AvkA | GPC0603103 |  | YES | 1 | 0.09 | C28-C35 | 8 | KYOCERA AVX | 06031C103K4T4A | CAP CER 10000PF 100V X7R 0603 | 0603 |  |  | CAP CER 10000PF 100V X7R 0603 | C28-C35 | 0603 | 06031C103K4T4A | 50V 10nF X7R ±5% 0603 Multilayer Ceramic Capacitors MLCC - SMD/SMT ROHS | #REF! | YAGEO | CC0603JRX7R9BB103 | C115056 |  | 50V10nFX7R±5%0603MultilayerCeramicCapacitorsMLCC-SMD/SMTROHS | C28,C29,C30,C31,C32,C33,C34,C35 | 0603 | C115056 | OK
avionics-mainboard | C37, C38 | 22pF | Capacitor_SMD:C_0603_1608Metric | 0603YA220J4T2A | 2 |  | https://www.digikey.pt/pt/products/detail/kyocera-avx/0603YA220J4T2A/11252705?s=N4IgTCBcDaIAwDY4GYCaBBMY4CkAsAKmOiALoC%2BQA | GPC0603220 | generic part | YES | 1 | 0.19 | C37, C38 | 2 | KYOCERA AVX | 0603YA220J4T2A | CAP CER 22PF 16V C0G/NP0 0603 | 0603 | SMD |  | CAP CER 22PF 16V C0G/NP0 0603 | C37, C38 | 0603 | 0603YA220J4T2A | [6 empty] | CAPCER22PF16VC0G/NP00603 | C37,C38 | 0603 | C1653 | OK
avionics-mainboard | C6, C7 | 4pF | Capacitor_SMD:C_0603_1608Metric | CGA3E2NP01H040C080AA | 2 |  | https://www.digikey.pt/pt/products/detail/tdk-corporation/CGA3E2NP01H040C080AA/3949654?s=N4IgTCBcDaIMIHECCBmAomAcgBQAwEYAJXAFlzlwA5ckkQBdAXyA |  |  | YES | 1 | 0.17 | C6, C7 | 2 | TDK Corporation | CGA3E2NP01H040C080AA | CAP CER 4PF 50V NP0 0603 | 0603 |  |  | CAP CER 4PF 50V NP0 0603 | C6, C7 | 0603 | CGA3E2NP01H040C080AA | 50V 4pF NP0 0603 Multilayer Ceramic Capacitors MLCC - SMD/SMT ROHS | #REF! | YAGEO | CC0603BRNPO9BN4R0 | C309461 |  | CAPCER4PF50VNP00603 | C6,C7 | 0603 | C309461 | OK
avionics-mainboard | C8, C17, C18 | 10uF | Capacitor_SMD:C_0603_1608Metric | GRT188R61C106KE13D | 3 |  | https://www.digikey.pt/pt/products/detail/murata-electronics/GRT188R61C106KE13D/5416739?s=N4IgTCBcDaIOICUAqBGAHGhA2FBhFADFgNICiKAzACIgC6AvkA |  |  | YES | 1 | 0.36 | C8, C17, C18 | 3 | Murata Electronics | GRT188R61C106KE13D | CAP CER 10UF 16V X5R 0603 | 0603 |  |  | CAP CER 10UF 16V X5R 0603 | C8, C17, C18 | 0603 | GRT188R61C106KE13D |  | #REF! |  |  |  |  | CAPCER10UF16VX5R0603 | C8,C17,C18 | 0603 | C711098 | OK
avionics-mainboard | C9, C11, C12, C20, C22 | 1uF | Capacitor_SMD:C_0603_1608Metric | GRT188R61H105KE13D | 5 |  | https://www.digikey.pt/pt/products/detail/murata-electronics/GRT188R61H105KE13D/5416752?s=N4IgTCBcDaIOICUAqBGAHGhA2FAJFADAKwDSAoigMwAiIAugL5A | GPC0603105 |  | YES | 1 | 0.15 | C9, C11, C12, C20, C22 | 5 | Murata Electronics | GRT188R61H105KE13D | CAP CER 1UF 50V X5R 0603 | 0603 |  |  | CAP CER 1UF 50V X5R 0603 | C9, C11, C12, C20, C22 | 0603 | GRT188R61H105KE13D |  | #REF! |  |  |  |  | CAPCER1UF50VX5R0603 | C9,C11,C12,C20,C22 | 0603 | C126631 | OK
avionics-mainboard | D1 | SK6812-SIDE | mainboard:SK6812-SIDE | 4691 | 1 |  | https://www.digikey.pt/pt/products/detail/adafruit-industries-llc/4691/13170955 |  |  | YES | 1 | 3.63 | D1 | 1 | Adafruit Industries LLC | 4691 | ADDRESS LED DISCRETE RGB 4X2MM |  | SMD |  | ADDRESS LED DISCRETE RGB 4X2MM | D1 |  | 4691 | [7 empty] | D1 |  |  | ORDER
avionics-mainboard | D2 | MBR1020VL-AU_R1 | Diode_SMD:D_SOD-123F | MBR1020VL-AU_R1_000A1 | 1 |  | https://www.digikey.pt/pt/products/detail/panjit-international-inc/MBR1020VL-AU-R1-000A1/14661152?s=N4IgTCBcDaILICEBKBGADGNA1AMgWgEEBVAfVRLUoJRAF0BfIA |  |  | YES | 1 | 0.46 | D2 | 1 | Panjit International Inc. | MBR1020VL-AU_R1_000A1 | DIODE SCHOTTKY 20V 1A SOD123FL | SOD-123F |  |  | DIODE SCHOTTKY 20V 1A SOD123FL | D2 | SOD-123F | MBR1020VL-AU_R1_000A1 | [6 empty] | DIODESCHOTTKY20V1ASOD123FL | D2 | SOD-123F | C123070 | OK
avionics-mainboard | FL1, FL2, FL3 | SRF2012 | mainboard:SRF2012 | SRF2012A-670YA | 3 |  | https://www.digikey.pt/pt/products/detail/bourns-inc/SRF2012A-670YA/5429623?s=N4IgTCBcDaIMoCUBiYAMBGMBBAtANgHZUBNLEAXQF8g |  |  | YES | 1 | 0.39 | FL1, FL2, FL3 | 3 | Bourns Inc. | SRF2012A-670YA | CMC 400MA 2LN 67OHM SMD AEC-Q200 | 0805 | SMD |  | CMC 400MA 2LN 67OHM SMD AEC-Q200 | FL1, FL2, FL3 | 0805 | SRF2012A-670YA | 67Ω@100MHz 250mΩ 2 0805 Common Mode Filters ROHS | #REF! | PROD Tech | PCAQ2012B-670T040 | C2926963 |  |  | FL1, FL2, FL3 |  |  | ORDER
avionics-mainboard | J1 | Conn 02x05 1.27mm | Connector_PinHeader_1.27mm:PinHeader_2x05_P1.27mm_Vertical_SMD | 20021121-00010C4LF | 1 |  | https://www.digikey.pt/pt/products/detail/amphenol-cs-fci/20021121-00010C4LF/2209057?s=N4IgTCBcDa4AxzARicgtAuS4GEAsAMgGIgC6AvkA |  |  | YES | 1 | 0.91 | J1 | 1 | Amphenol ICC (FCI) | 20021121-00010C4LF | CONN HEADER SMD 10POS 1.27MM |  | SMD |  | CONN HEADER SMD 10POS 1.27MM | J1 |  | 20021121-00010C4LF |  | #REF! |  |  |  |  | CONNHEADERSMD10POS1.27MM | J1 |  | C150517 | OK | ROTATE
avionics-mainboard | J2 | U.FL-R-SMT-1 | mainboard:U.FL-R-SMT-1 | U.FL-R-SMT-1(80) | 1 |  | https://www.digikey.pt/pt/products/detail/hirose-electric-co-ltd/U-FL-R-SMT-1-80/3978495?s=N4IgTCBcDaIKoDoBiAZAtAJTQZQLIBU0BGACgA4AGAShAF0BfIA |  |  | YES | 1 | 1.21 | J2 | 1 | Hirose Electric Co Ltd | U.FL-R-SMT-1(80) | CONN U.FL RCPT STR 50 OHM SMD |  | SMD |  | CONN U.FL RCPT STR 50 OHM SMD | J2 |  | U.FL-R-SMT-1(80) |  | #REF! |  |  |  |  | CONNU.FLRCPTSTR50OHMSMD | J2 |  | C88374 | OK | ALIGN
avionics-mainboard | J3 | Micro_SD_Card | mainboard:microSD_104031-0811 | 1040310811 | 1 |  | https://www.digikey.pt/pt/products/detail/molex/1040310811/2370379 |  |  | YES | 1 | 2.06 | J3 | 1 | Molex | 1040310811 | CONN MICRO SD CARD PUSH-PULL R/A |  | SMD |  | CONN MICRO SD CARD PUSH-PULL R/A | J3 |  | 1040310811 |  | #REF! |  |  |  |  | CONNMICROSDCARDPUSH-PULLR/A | J3 |  | C585350 | OK | ROTATE
avionics-mainboard | J4 | USB_C_Receptacle_USB2.0 | Connector_USB:USB_C_Receptacle_HRO_TYPE-C-31-M-12 | USB4105-GF-A | 1 |  | https://www.digikey.pt/pt/products/detail/gct/USB4105-GF-A/11198441 |  |  | YES | 1 | 0.74 | J4 | 1 | GCT | USB4105-GF-A | CONN RCP USB2.0 TYP C 24P SMD RA |  | SMD |  | CONN RCP USB2.0 TYP C 24P SMD RA | J4 |  | USB4105-GF-A | [7 empty] | J4 |  |  | ORDER
avionics-mainboard | J5 | SFC-110-T2-X-D-A | mainboard:SAMTEC_SFC-110-T2-X-D-A | SFC-110-T2-F-D-A | 1 |  | https://www.digikey.pt/pt/products/detail/samtec-inc/SFC-110-T2-F-D-A/6678600 |  |  | YES | 1 | 4.6 | J5 | 1 | Samtec Inc. | SFC-110-T2-F-D-A | CONN RCPT 20POS 0.05 GOLD SMD |  | SMD |  | CONN RCPT 20POS 0.05 GOLD SMD | J5 |  | SFC-110-T2-F-D-A |  | #REF! | [5 empty] | J5 |  |  | ORDER
avionics-mainboard | J6 | TFM-110-12-X-D-A | mainboard:SAMTEC_TFM-110-12-X-D-A | TFM-110-12-L-D-A | 1 |  | https://www.digikey.pt/pt/products/detail/samtec-inc/TFM-110-12-L-D-A/6678862 |  |  | YES | 1 | 6.29 | J6 | 1 | Samtec Inc. | TFM-110-12-L-D-A | CONN HEADER SMD 20POS 1.27MM |  | SMD |  | CONN HEADER SMD 20POS 1.27MM | J6 |  | TFM-110-12-L-D-A | [7 empty] | J6 |  |  | ORDER
avionics-mainboard | J7, J8, J9, J10 | CLP-105-02-X-DH-A | mainboard:SAMTEC_CLP-105-02-X-DH-A | CLP-105-02-F-DH-A | 4 |  | https://www.digikey.pt/pt/products/detail/samtec-inc/CLP-105-02-F-DH-A/6705807 |  |  | YES | 1 | 3.79 | J7, J8, J9, J10 | 4 | Samtec Inc. | CLP-105-02-F-DH-A | CONN RCPT 10P 0.05 GOLD SMD R/A |  | SMD |  | CONN RCPT 10P 0.05 GOLD SMD R/A | J7, J8, J9, J10 |  | CLP-105-02-F-DH-A |  | #REF! | [5 empty] | J7, J8, J9, J10 |  |  | ORDER
avionics-mainboard | L1 | 10uH | Inductor_SMD:L_0805_2012Metric | 0805LS-103XGRC | 1 |  | https://www.digikey.pt/pt/products/detail/coilcraft/0805LS-103XGRC/16816216?s=N4IgTCBcDaIAwA44FYAyBlAtARjgZgA0BxAJQGEQBdAXyA |  | eurocircuits_missing; Reference? |  | 1 | 1.53 | L1 | 1 | Coilcraft | 0805LS-103XGRC | RF INDUCTOR, FERRITE CORE, 2% TO | 0805 |  |  | RF INDUCTOR, FERRITE CORE, 2% TO | L1 | 0805 | 0805LS-103XGRC | 15mA 10uH ±5% 400mΩ 0805 Inductors (SMD) ROHS |  | TDK | MLF2012E100JTD25 | C275384 |  | RFINDUCTOR,FERRITECORE,2%TO | L1 | 0805 | C275384 | OK
avionics-mainboard | Q1, Q3, Q5, Q7, Q9, Q11, Q13, Q15 | NX3008NBKS | Package_TO_SOT_SMD:SOT-363_SC-70-6 | NX3008NBKS,115 | 8 |  | https://www.digikey.pt/pt/products/detail/nexperia-usa-inc/NX3008NBKS-115/2779963?s=N4IgTCBcDaIHIA0DMAGFAOOAhA0gZQBoBGIgVhAF0BfIA |  |  | YES | 1 | 0.46 | Q1, Q3, Q5, Q7, Q9, Q11, Q13, Q15 | 8 | Nexperia USA Inc. | NX3008NBKS,115 | MOSFET 2N-CH 30V 0.35A 6TSSOP | 6-TSSOP |  |  | MOSFET 2N-CH 30V 0.35A 6TSSOP | Q1, Q3, Q5, Q7, Q9, Q11, Q13, Q15 | 6-TSSOP | NX3008NBKS,115 |  | #REF! |  |  |  |  | MOSFET2N-CH30V0.35A6TSSOP | Q1,Q3,Q5,Q7,Q9,Q11,Q13,Q15 | 6-TSSOP | C396098 | OK | ROTATE
avionics-mainboard | Q17-Q19 | MMBT2907 | Package_TO_SOT_SMD:SOT-23 | MMBT2907A-7-F | 3 |  | https://www.digikey.pt/pt/products/detail/diodes-incorporated/MMBT2907A-7-F/814501 |  |  | NO | 1 | 0.13 | Q17-Q19 | 3 | Diodes Incorporated | MMBT2907A-7-F | TRANS PNP 60V 0.6A SOT23-3 | SOT-23-3 |  |  | TRANS PNP 60V 0.6A SOT23-3 | Q17-Q19 | SOT-23-3 | MMBT2907A-7-F |  | #REF! |  |  |  | ROTATE | 60V310mW100@150mA,10V600mAPNPSOT-23BipolarTransistors-BJTROHS | Q17,Q18,Q19 | SOT-23 | C106923 | OK | ROTATE
avionics-mainboard | Q2, Q4, Q6, Q8, Q10, Q12, Q14, Q16 | MBT2222ADW1T1 | Package_TO_SOT_SMD:SOT-363_SC-70-6 | MBT2222ADW1T1G | 8 |  | https://www.digikey.pt/pt/products/detail/onsemi/MBT2222ADW1T1G/1477281?s=N4IgTCBcDaILICEAqZVgIIBEDqBGJuA4iALoC%2BQA |  |  | YES | 1 | 0.22 | Q2, Q4, Q6, Q8, Q10, Q12, Q14, Q16 | 8 | onsemi | MBT2222ADW1T1G | TRANS 2NPN 40V 0.6A SC88/SC70-6 | SOT-363 |  |  | TRANS 2NPN 40V 0.6A SC88/SC70-6 | Q2, Q4, Q6, Q8, Q10, Q12, Q14, Q16 | SOT-363 | MBT2222ADW1T1G |  | #REF! |  |  |  |  | TRANS2NPN40V0.6ASC88/SC70-6 | Q2, Q4, Q6, Q8, Q10, Q12, Q14, Q16 | SOT-363 | C157366 | OK | ROTATE (Bottom)
avionics-mainboard | Q20 | SQ3495EV-T1 | Package_TO_SOT_SMD:SOT-23-6 | SQ3495EV-T1_GE3 | 1 |  | https://www.digikey.pt/pt/products/detail/vishay-siliconix/SQ3495EV-T1-GE3/13175719?s=N4IgTCBcDaIMoEUDMAWAnAVgKIDUC0AKgIwD6A4lkiALoC%2BQA |  |  | YES | 1 | 0.63 | Q20 | 1 | Vishay Siliconix | SQ3495EV-T1_GE3 | MOSFET P-CH 30V 8A 6TSOP | SOT-23-6 | SMD |  | MOSFET P-CH 30V 8A 6TSOP | Q20 | SOT-23-6 | SQ3495EV-T1_GE3 |  | #REF! | [5 empty] | Q20 |  |  | ORDER
avionics-mainboard | Q21 | IRLML2803 | Package_TO_SOT_SMD:SOT-23 | IRLML2803TRPBF | 1 |  | https://www.digikey.pt/pt/products/detail/infineon-technologies/IRLML2803TRPBF/811435 |  |  | YES | 1 | 0.5 | Q21 | 1 | Infineon Technologies | IRLML2803TRPBF | MOSFET N-CH 30V 1.2A SOT23 | SOT-23-3 |  |  | MOSFET N-CH 30V 1.2A SOT23 | Q21 | SOT-23-3 | IRLML2803TRPBF |  | #REF! |  |  |  |  | MOSFETN-CH30V1.2ASOT23 | Q21 | SOT-23-3 | C2590 | OK | ROTATE
avionics-mainboard | R1, R2, R11, R27, R36, R41, R48, R53, R60, R65, R72, R77 | 100K | Resistor_SMD:R_0603_1608Metric | RNCF0603DTE100K | 12 |  | https://www.digikey.pt/pt/products/detail/stackpole-electronics-inc/RNCF0603DTE100K/6264184?s=N4IgTCBcDaIEoDkDCAxADANjQZgCIBUBRARjTQGkQBdAXyA |  |  | YES | 1 | 0.13 | R1, R2, R11, R27, R36, R41, R48, R53, R60, R65, R72, R77 | 12 | Stackpole Electronics Inc | RNCF0603DTE100K | RES 100K OHM 0.5% 1/6W 0603 | 0603 |  |  | RES 100K OHM 0.5% 1/6W 0603 | R1, R2, R11, R27, R36, R41, R48, R53, R60, R65, R72, R77 | 0603 | RNCF0603DTE100K | 100mW Thin Film Resistor ±0.5% 100kΩ 0603 Chip Resistor - Surface Mount ROHS | #REF! | Viking Tech | AR03DTCX1003 | C319967 |  | RES100KOHM0.5%1/6W0603 | R1, R2, R11, R27, R36, R41, R48, R53, R60, R65, R72, R77 | 0603 | C319967 | OK
avionics-mainboard | R12, R15, R86, R87, R91, R92, R96, R97 | 1K | Resistor_SMD:R_0603_1608Metric | RNCF0603DTE1K00 | 8 |  | https://www.digikey.pt/pt/products/detail/stackpole-electronics-inc/RNCF0603DTE1K00/1708151?s=N4IgTCBcDaIEoDkDCAxADANjQZgCIBUBRARgGk00QBdAXyA |  |  | YES | 1 | 0.12 | R12, R15, R86, R87, R91, R92, R96, R97 | 8 | Stackpole Electronics Inc | RNCF0603DTE1K00 | RES 1K OHM 0.5% 1/6W 0603 | 0603 |  |  | RES 1K OHM 0.5% 1/6W 0603 | R12, R15, R86, R87, R91, R92, R96, R97 | 0603 | RNCF0603DTE1K00 | 100mW Thin Film Resistor ±0.5% 1kΩ 0603 Chip Resistor - Surface Mount ROHS | #REF! | Viking Tech | ARG03DTC1001 | C311887 |  | RES1KOHM0.5%1/6W0603 | R91,R92 | 0603 | C311887 | OK
avionics-mainboard | R13, R20-R22, R26, R30-R32, R84, R89, R94 | 0R | Resistor_SMD:R_0603_1608Metric | RMCF0603ZT0R00 | 11 |  | https://www.digikey.pt/pt/products/detail/stackpole-electronics-inc/RMCF0603ZT0R00/1756908?s=N4IgTCBcDaIEoFkDCAxADANjQZgFoBU0400QBdAXyA |  |  | YES | 1 | 0.09 | R13, R20-R22, R26, R30-R32, R84, R89, R94 | 11 | Stackpole Electronics Inc | RMCF0603ZT0R00 | RES 0 OHM JUMPER 1/10W 0603 | 0603 |  |  | RES 0 OHM JUMPER 1/10W 0603 | R13, R20-R22, R26, R30-R32, R84, R89, R94 | 0603 | RMCF0603ZT0R00 | [6 empty] | RES0OHMJUMPER1/10W0603 | R13, R20,R21,R22, R26, R30,R31,R32, R84, R89, R94 | 0603 | C21189 | OK
avionics-mainboard | R23 | 1M | Resistor_SMD:R_0603_1608Metric | RNCF0603BKC1M00 | 1 |  | https://www.digikey.pt/pt/products/detail/stackpole-electronics-inc/RNCF0603BKC1M00/6260857?s=N4IgTCBcDaIEoDkDCAxADANjQZgEIGkkBGAWTTRAF0BfIA |  |  | YES | 1 | 0.41 | R23 | 1 | Stackpole Electronics Inc | RNCF0603BKC1M00 | RES 1M OHM 0.1% 1/10W 0603 | 0603 |  |  | RES 1M OHM 0.1% 1/10W 0603 | R23 | 0603 | RNCF0603BKC1M00 |  | #REF! |  |  |  |  | RES1MOHM0.1%1/10W0603 | R23 | 0603 | C346609 | OK
avionics-mainboard | R24, R25 | 5.1K | Resistor_SMD:R_0603_1608Metric | RNCF0603DTE5K10 | 2 |  | https://www.digikey.pt/pt/products/detail/stackpole-electronics-inc/RNCF0603DTE5K10/6264054?s=N4IgTCBcDaIEoDkDCAxADANjQZgCIBUBRAVgGkBGNEAXQF8g |  |  | YES | 1 | 0.13 | R24, R25 | 2 | Stackpole Electronics Inc | RNCF0603DTE5K10 | RES 5.1K OHM 0.5% 1/6W 0603 | 0603 |  |  | RES 5.1K OHM 0.5% 1/6W 0603 | R24, R25 | 0603 | RNCF0603DTE5K10 | 100mW Thin Film Resistor ±0.5% 5.1kΩ 0603 Chip Resistor - Surface Mount ROHS | #REF! | Viking Tech | ARG03DTC5101 | C311919 |  | RES5.1KOHM0.5%1/6W0603 | R24,R25 | 0603 | C311919 | OK
avionics-mainboard | R28, R29 | 22R | Resistor_SMD:R_0603_1608Metric | RMCF0603FT22R0 | 2 |  | https://www.digikey.pt/pt/products/detail/stackpole-electronics-inc/RMCF0603FT22R0/1760726?s=N4IgTCBcDaIEoFkDCAxADANjQZhQFTDDjRAF0BfIA |  |  | YES | 1 | 0.09 | R28, R29 | 2 | Stackpole Electronics Inc | RMCF0603FT22R0 | RES 22 OHM 1% 1/10W 0603 | 0603 |  |  | RES 22 OHM 1% 1/10W 0603 | R28, R29 | 0603 | RMCF0603FT22R0 | 100mW ±0.1% 22Ω 0603 Chip Resistor - Surface Mount ROHS | #REF! | Viking Tech | AR03BTCX0220 | C2984310 |  | RES22OHM1%1/10W0603 | R28,R29 | 0603 | C2984310 | OK
avionics-mainboard | R3-R10, R14, R16-R19, R37, R38, R42, R43, R49, R50, R54, R55, R61, R62, R66, R67, R73, R74, R78, R79, R81-R83 | 10K | Resistor_SMD:R_0603_1608Metric | RNCF0603BTE10K0 | 32 |  | https://www.digikey.pt/pt/products/detail/stackpole-electronics-inc/RNCF0603BTE10K0/1710011?s=N4IgTCBcDaIEoDkDCAxADANjQZgEIBUBRARjQGk0QBdAXyA |  |  | YES | 1 | 0.34 | R3-R10, R14, R16-R19, R37, R38, R42, R43, R49, R50, R54, R55, R61, R62, R66, R67, R73, R74, R78, R79, R81-R83 | 32 | Stackpole Electronics Inc | RNCF0603BTE10K0 | RES 10K OHM 0.1% 1/6W 0603 | 0603 |  |  | RES 10K OHM 0.1% 1/6W 0603 | R3-R10, R14, R16-R19, R37, R38, R42, R43, R49, R50, R54, R55, R61, R62, R66, R67, R73, R74, R78, R79, R81-R83 | 0603 | RNCF0603BTE10K0 | 100mW Thin Film Resistor ±0.5% 10kΩ 0603 Chip Resistor - Surface Mount ROHS | #REF! | Viking Tech | AR03DTCX1002 | C319937 |  | RES10KOHM0.1%1/6W0603 | R3,R4,R5,R6,R7,R8,R9,R10, R14, R16,R17,R18,R19, R37, R38, R42, R43, R49, R50, R54, R55, R61, R62, R66, R67, R73, R74, R78, R79, R81,R82,R83 | 0603 | C319937 | OK
avionics-mainboard | R35, R40, R47, R52, R59, R64, R71, R76 | 680R | Resistor_SMD:R_0603_1608Metric | RMCF0603FT680R | 8 |  | https://www.digikey.pt/pt/products/detail/stackpole-electronics-inc/RMCF0603FT680R/1760751?s=N4IgTCBcDaIEoFkDCAxADANjQZhQFQwA404QBdAXyA |  |  | YES | 1 | 0.09 | R35, R40, R47, R52, R59, R64, R71, R76 | 8 | Stackpole Electronics Inc | RMCF0603FT680R | RES 680 OHM 1% 1/10W 0603 | 0603 |  |  | RES 680 OHM 1% 1/10W 0603 | R35, R40, R47, R52, R59, R64, R71, R76 | 0603 | RMCF0603FT680R | 100mW Thin Film Resistor ±1% 680Ω 0603 Chip Resistor - Surface Mount ROHS | #REF! | Viking Tech | ARG03FTC6800 | C218116 |  | RES680OHM1%1/10W0603 | R35, R40, R47, R52, R59, R64, R71, R76 | 0603 | C218116 | OK
avionics-mainboard | R39, R44, R51, R56, R63, R68, R75, R80, R100 | 200K | Resistor_SMD:R_0603_1608Metric | RMCF0603FT200K | 9 |  | https://www.digikey.pt/pt/products/detail/stackpole-electronics-inc/RMCF0603FT200K/1760715?s=N4IgTCBcDaIEoFkDCAxADANjQZhQFTDTQGkQBdAXyA |  |  | YES | 1 | 0.09 | R39, R44, R51, R56, R63, R68, R75, R80, R100 | 9 | Stackpole Electronics Inc | RMCF0603FT200K | RES 200K OHM 1% 1/10W 0603 | 0603 |  |  | RES 200K OHM 1% 1/10W 0603 | R39, R44, R51, R56, R63, R68, R75, R80, R100 | 0603 | RMCF0603FT200K | 62.5mW Thin Film Resistor ±1% 200kΩ 0603 Chip Resistor - Surface Mount ROHS | #REF! | Viking Tech | AR03FTC2003 | C234367 |  | RES200KOHM1%1/10W0603 | R39, R44, R51, R56, R63, R68, R75, R80, R100 | 0603 | C234367 | OK
avionics-mainboard | R85, R90, R95 | 4.7K | Resistor_SMD:R_0603_1608Metric | RNCF0603DTE4K70 | 3 |  | https://www.digikey.pt/pt/products/detail/stackpole-electronics-inc/RNCF0603DTE4K70/6264050?s=N4IgTCBcDaIEoDkDCAxADANjQZgCIBUBRAFgGkB2NEAXQF8g |  |  | YES | 1 | 0.13 | R85, R90, R95 | 3 | Stackpole Electronics Inc | RNCF0603DTE4K70 | RES 4.7K OHM 0.5% 1/6W 0603 | 0603 |  |  | RES 4.7K OHM 0.5% 1/6W 0603 | R85, R90, R95 | 0603 | RNCF0603DTE4K70 | 100mW Thin Film Resistor ±0.5% 4.7kΩ 0603 Chip Resistor - Surface Mount ROHS | #REF! | Viking Tech | ARG03DTC4701 | C311913 |  | RES4.7KOHM0.5%1/6W0603 | R85, R90, R95 | 0603 | C311913 | OK
avionics-mainboard | SW1 | 434331045822 | mainboard:SMT_1045822_WRE | 434331045822 | 1 |  | https://www.digikey.pt/pt/products/detail/würth-elektronik/434331045822/5209088?s=N4IgTCBcDaICwGZEIIwAY4FYAcYIF0BfIA |  |  | YES | 1 | 0.53 | SW1 | 1 | Würth Elektronik | 434331045822 | SWITCH TACTILE SPST-NO 0.05A 12V |  | SMD |  | SWITCH TACTILE SPST-NO 0.05A 12V | SW1 |  | 434331045822 | [7 empty] | SW1 |  |  | ORDER
avionics-mainboard | U1 | ATSAMD51J19A-M | Package_DFN_QFN:QFN-64-1EP_9x9mm_P0.5mm_EP4.7x4.7mm | ATSAMD51J19A-M | 1 |  | https://www.digikey.pt/pt/products/detail/microchip-technology/ATSAMD51J19A-MF/9606926 |  |  | NO | 1 | 5.74 | U1 | 1 | Microchip Technology | ATSAMD51J19A-M | IC MCU 32BIT 512KB FLASH 64QFN | 64-QFN |  |  | IC MCU 32BIT 512KB FLASH 64QFN | U1 | 64-QFN | ATSAMD51J19A-M |  | #REF! | [5 empty] | U1 |  |  | ORDER
avionics-mainboard | U10 | USBLC6-2SC6 | Package_TO_SOT_SMD:SOT-23-6 | USBLC6-2SC6 | 1 |  | https://www.digikey.pt/pt/products/detail/stmicroelectronics/USBLC6-2SC6/1040559 |  |  | YES | 1 | 0.54 | U10 | 1 | STMicroelectronics | USBLC6-2SC6 | TVS DIODE 5.25VWM 17VC SOT23-6 | SOT-23-6 |  |  | TVS DIODE 5.25VWM 17VC SOT23-6 | U10 | SOT-23-6 | USBLC6-2SC6 |  | #REF! |  |  |  |  | TVSDIODE5.25VWM17VCSOT23-6 | U10 | SOT-23-6 | C7519 | OK | ROTATE
avionics-mainboard | U11 | PCF8523TK | Package_SON:HVSON-8-1EP_4x4mm_P0.8mm_EP2.2x3.1mm | PCF8523TK/1,118 | 1 |  | https://www.digikey.pt/pt/products/detail/nxp-usa-inc/PCF8523TK-1-118/2606089?s=N4IgTCBcDaIAoGEBiAOArGAzAFQNIHoBGAGkMJRAF0BfIA |  |  | YES | 1 | 1.76 | U11 | 1 | NXP USA Inc. | PCF8523TK/1,118 | IC RTC CLK/CALENDAR I2C 8HVSON | 8-HVSON |  |  | IC RTC CLK/CALENDAR I2C 8HVSON | U11 | 8-HVSON | PCF8523TK/1,118 |  | #REF! | [5 empty] | U11 |  |  | ORDER
avionics-mainboard | U12 | BNO085 | mainboard:BNO085 | BNO085 | 1 |  | https://www.digikey.pt/pt/products/detail/ceva-technologies-inc/BNO085/9445940 |  |  | YES | 1 | 16.19 | U12 | 1 | CEVA Technologies, Inc. | BNO085 | IMU ACCEL/GYRO/MAG I2C 32BIT | 28-LGA |  |  | IMU ACCEL/GYRO/MAG I2C 32BIT | U12 | 28-LGA | BNO085 | [7 empty] | U12 |  |  | ORDER
avionics-mainboard | U2 | MAX706RESA+ | Package_SO:SOIC-8_3.9x4.9mm_P1.27mm | MAX706RESA+T | 1 |  | https://www.digikey.pt/pt/products/detail/analog-devices-inc-maxim-integrated/MAX706RESA-T/1521730?s=N4IgTCBcDaILIEEAaB2ADANgEoFEDKCA1ACogC6AvkA |  | eurocircuits_missing | YES | 1 | 4 | U2 | 1 | Analog Devices Inc./Maxim Integrated | MAX706RESA+T | IC SUPERVISOR 1 CHANNEL 8SOIC | 8-SOIC |  |  | IC SUPERVISOR 1 CHANNEL 8SOIC | U2 | 8-SOIC | MAX706RESA+T |  | #REF! |  |  |  |  | ICSUPERVISOR1CHANNEL8SOIC | U2 | 8-SOIC | C28380 | OK | ROTATE
avionics-mainboard | U3 | AP2112K-3.3 | Package_TO_SOT_SMD:SOT-23-5 | AP2112K-3.3TRG1 | 1 |  | https://www.digikey.pt/pt/products/detail/diodes-incorporated/AP2112K-3-3TRG1/4470746?s=N4IgTCBcDaIIIAUwEZlgNIFoDMA6bAKgEoDiyIAugL5A |  |  | YES | 1 | 0.33 | U3 | 1 | Diodes Incorporated | AP2112K-3.3TRG1 | IC REG LINEAR 3.3V 600MA SOT25 | SOT-25 |  |  | IC REG LINEAR 3.3V 600MA SOT25 | U3 | SOT-25 | AP2112K-3.3TRG1 |  | #REF! |  |  |  |  | ICREGLINEAR3.3V600MASOT25 | U3 | SOT-25 | C51118 | OK | ROTATE
avionics-mainboard | U4 | MR25H40 | mainboard:MR25H40DF | MR25H40DF | 1 |  | https://www.digikey.pt/pt/products/detail/everspin-technologies-inc/MR25H40DF/13157950 |  |  | YES | 1 | 15.01 | U4 | 1 | Everspin Technologies Inc. | MR25H40DF | IC RAM 4MBIT SPI 40MHZ 8DFN | 8-DFN-EP |  |  | IC RAM 4MBIT SPI 40MHZ 8DFN | U4 | 8-DFN-EP | MR25H40DF | [7 empty] | U4 |  |  | ORDER
avionics-mainboard | U5 | LTC4412xS6 | Package_TO_SOT_SMD:TSOT-23-6 | LTC4412ES6#TRMPBF | 1 |  | https://www.digikey.pt/pt/products/detail/analog-devices-inc/LTC4412ES6-TRMPBF/1116052?s=N4IgTCBcDaIDIBUDCAWFBGMBRAygNgGIEAlAWQAUAhAMRAF0BfIA |  |  | YES | 1 | 4.21 | U5 | 1 | Analog Devices Inc. | LTC4412ES6#TRMPBF | IC OR CTRLR SRC SELECT TSOT23-6 | TSOT-23-6 |  |  | IC OR CTRLR SRC SELECT TSOT23-6 | U5 | TSOT-23-6 | LTC4412ES6#TRMPBF |  | #REF! | [5 empty] | U5 |  |  | ORDER
avionics-mainboard | U6 | RFM98PW | mainboard:RFM98PW | RFM98PW-433S2 | 1 |  | https://www.tme.eu/pt/details/rfm98pw-433s2/modulos-de-rf/hope-microelectronics/ |  | eurocircuits_missing | YES | 1 | 12.29 | U6 | 1 | HOPE MICROELECTRONICS | RFM98PW-433S2 | Module: transceiver; RF; FSK,GFSK,GMSK,LoRa,MSK,OOK; 433.92MHz |  | SMD |  | Module: transceiver; RF; FSK,GFSK,GMSK,LoRa,MSK,OOK; 433.92MHz | U6 |  | RFM98PW-433S2 | [7 empty] | U6 |  |  | ORDER
avionics-mainboard | U7,U8,U9 | DRV8830DRC | mainboard:VSON-10 | DRV8830DRCT | 3 |  | https://www.digikey.pt/pt/products/detail/texas-instruments/DRV8830DRCT/3588868?s=N4IgTCBcDaICICUBqAOFBmADIgwgFRAF0BfIA |  |  | YES | 1 | 2.28 | U7,U8,U9 | 3 | Texas Instruments | DRV8830DRCT | IC MTRDRV BIPLR 2.75-6.8V 10VSON | 10-VSON |  |  | IC MTRDRV BIPLR 2.75-6.8V 10VSON | U7,U8,U9 | 10-VSON | DRV8830DRCT |  | #REF! | [5 empty] | U7,U8,U9 |  |  | ORDER
avionics-mainboard | Y1, Y2 | 32.768kHz/7pF | Crystal:Crystal_SMD_MicroCrystal_CC7V-T1A-2Pin_3.2x1.5mm | CC7V-T1A-32.768k-7pF-20PPM-TB-QA | 2 |  | https://pt.mouser.com/ProductDetail/Micro-Crystal/CC7V-T1A-32.768k-7pF-20PPM-TB-QA?qs=7bTaA%2FLYtSaWk6v%252BbU3wYA%3D%3D |  | eurocircuits_missing | YES | 1 | 0.907 | Y1, Y2 | 2 | Micro Crystal | CC7V-T1A-32.768k-7pF-20PPM-TB-QA | Crystals 32.768 kHz 7.0 pF +/-20 PPM AEC-Q200 |  | SMD |  | Crystals 32.768 kHz 7.0 pF +/-20 PPM AEC-Q200 | Y1, Y2 |  | CC7V-T1A-32.768k-7pF-20PPM-TB-QA | [7 empty] | Y1, Y2 |  |  | ORDER
avionics-mainboard | Y3 | 32.768kHz/12.5pF | Crystal:Crystal_SMD_MicroCrystal_CC7V-T1A-2Pin_3.2x1.5mm | CC7V-T1A-32.768k-12.5pF-20PPM-TC-QA | 1 |  | https://pt.mouser.com/ProductDetail/Micro-Crystal/CC7V-T1A-32.768k-12.5pF-20PPM-TC-QA?qs=7bTaA%2FLYtSaDF6b8BAcHpQ%3D%3D |  | eurocircuits_missing | YES | 1 | 0.918 | Y3 | 1 | Micro Crystal | CC7V-T1A-32.768k-12.5pF-20PPM-TC-QA | Crystals 32.768 kHz 12.5 pF +/-20 PPM AEC-Q200 |  | SMD |  | Crystals 32.768 kHz 12.5 pF +/-20 PPM AEC-Q200 | Y3 |  | CC7V-T1A-32.768k-12.5pF-20PPM-TC-QA | [7 empty] | Y3 |  |  | ORDER
batteryboard-bottom | C1, C2 | 10nF | Capacitor_SMD:C_0603_1608Metric | 06031C103K4T4A | 2 |  | https://www.digikey.pt/pt/products/detail/kyocera-avx/06031C103K4T4A/1598666?s=N4IgTCBcDaIAwDY4GYCMBhVKDSAWAKrgIIgC6AvkA | GPC0603103 |  | YES | 1 | 0.09 | C1, C2 | 2 | KYOCERA AVX | 06031C103K4T4A | CAP CER 10000PF 100V X7R 0603 | 0603 |  |  | CAP CER 10000PF 100V X7R 0603 | C1, C2 | 0603 | 06031C103K4T4A | 50V 10nF X7R ±5% 0603 Multilayer Ceramic Capacitors MLCC - SMD/SMT ROHS | #REF! | YAGEO | CC0603JRX7R9BB103 | C115056 |  | CAPCER10000PF100VX7R0603 | C1,C2 | 0603 | C115056 | OK
batteryboard-bottom | C3 | 0.1uF | Capacitor_SMD:C_0603_1608Metric | 06035C104K4T2A | 1 |  | https://www.digikey.pt/pt/products/detail/kyocera-avx/06035C104K4T2A/1950904?s=N4IgTCBcDaIAwDY4GYCsBhAjHALAaRwBUwBBEAXQF8g | GPC0603104 |  | YES | 1 | 0.09 | C3 | 1 | KYOCERA AVX | 06035C104K4T2A | CAP CER 0.1UF 50V X7R 0603 | 0603 |  |  | CAP CER 0.1UF 50V X7R 0603 | C3 | 0603 | 06035C104K4T2A | 50V 100nF X7R ±5% 0603 Multilayer Ceramic Capacitors MLCC - SMD/SMT ROHS | #REF! | Kyocera AVX | 06035C104J4Z2A | C597193 |  | CAPCER0.1UF50VX7R0603 | C3 | 0603 | C2168880 | OK
batteryboard-bottom | J1 | SFC-110-T2-X-D-A | mainboard:SAMTEC_SFC-110-T2-X-D-A | SFC-110-T2-F-D-A | 1 |  | https://www.digikey.pt/pt/products/detail/samtec-inc/SFC-110-T2-F-D-A/6678600 |  |  | YES | 1 | 4.6 | J1 | 1 | Samtec Inc. | SFC-110-T2-F-D-A | CONN RCPT 20POS 0.05 GOLD SMD |  | SMD |  | CONN RCPT 20POS 0.05 GOLD SMD | J1 |  | SFC-110-T2-F-D-A |  | #REF! |  |  |  | NO |  |  |  |  | ORDER
batteryboard-bottom | J2 | FTS-107-01-X-DV-A | batteryboard:SAMTEC-FTS-107-01-X-DV-A | FTS-107-01-L-DV-A | 1 |  | https://www.digikey.pt/pt/products/detail/samtec-inc/FTS-107-01-L-DV-A/7343465 |  | reference mssing | YES | 1 | 4.04 | J2 | 1 | Samtec Inc. | FTS-107-01-L-DV-A | CONN HEADER SMD 14POS 1.27MM |  | SMD |  | CONN HEADER SMD 14POS 1.27MM | J2 |  | FTS-107-01-L-DV-A | Gold 250V 1A Brick nogging Square Pins 1mm 260℃ 4mm -40℃~+105℃ 14 1.27mm 双排 Black Brass 2x7P SMD,P=1.27mm Pin Headers ROHS | #REF! | XKB Connectivity | X1321WVS-2x07J-C40D53 | C2881912 |  | Gold 250V 1A Brick nogging Square Pins 1mm 260℃ 4mm -40℃~+105℃ 14 1.27mm 双排 Black Brass 2x7P SMD,P=1.27mm Pin Headers ROHS | J2 |  | C2881912 | OK
batteryboard-bottom | Q1, Q3 | NX3008NBKS | Package_TO_SOT_SMD:SOT-363_SC-70-6 | NX3008NBKS,115 | 2 |  | https://www.digikey.pt/pt/products/detail/nexperia-usa-inc/NX3008NBKS-115/2779963?s=N4IgTCBcDaIHIA0DMAGFAOOAhA0gZQBoBGIgVhAF0BfIA |  |  | YES | 1 | 0.46 | Q1, Q3 | 2 | Nexperia USA Inc. | NX3008NBKS,115 | MOSFET 2N-CH 30V 0.35A 6TSSOP | 6-TSSOP |  |  | MOSFET 2N-CH 30V 0.35A 6TSSOP | Q1, Q3 | 6-TSSOP | NX3008NBKS,115 |  | #REF! |  |  |  |  | MOSFET2N-CH30V0.35A6TSSOP | Q1,Q3 | 6-TSSOP | C396098 | OK
batteryboard-bottom | Q2, Q4 | MBT2222ADW1T1 | Package_TO_SOT_SMD:SOT-363_SC-70-6 | MBT2222ADW1T1G | 2 |  | https://www.digikey.pt/pt/products/detail/onsemi/MBT2222ADW1T1G/1477281?s=N4IgTCBcDaILICEAqZVgIIBEDqBGJuA4iALoC%2BQA |  |  | YES | 1 | 0.22 | Q2, Q4 | 2 | onsemi | MBT2222ADW1T1G | TRANS 2NPN 40V 0.6A SC88/SC70-6 | SOT-363 |  |  | TRANS 2NPN 40V 0.6A SC88/SC70-6 | Q2, Q4 | SOT-363 | MBT2222ADW1T1G |  | #REF! |  |  |  | ROTATE | TRANS2NPN40V0.6ASC88/SC70-6 | Q2,Q4 | SOT-363 | C157366 | OK
batteryboard-bottom | R1 | 0.04R | batteryboard:R_2512_CurrentSense | CSM2512FT40L0 | 1 |  | https://www.digikey.pt/pt/products/detail/stackpole-electronics-inc/CSM2512FT40L0/13930213?s=N4IgTCBcDaIMIGUCyYCsBGMAxAKgFgAYAZAkAXQF8g |  | reference? | YES | 1 | 0.59 | R1 | 1 | Stackpole Electronics Inc | CSM2512FT40L0 | RES 0.04 OHM 1% 3W 2512 | 2512 |  |  | RES 0.04 OHM 1% 3W 2512 | R1 | 2512 | CSM2512FT40L0 | 2W ±1% 40mΩ 2512 Chip Resistor - Surface Mount ROHS | #REF! | YAGEO | PA2512FKF7W0R04E | C728351 |  | RES0.04OHM1%3W2512 | R1 | 2512 | C728351 | OK
batteryboard-bottom | R2, R7 | 680R | Resistor_SMD:R_0603_1608Metric | RMCF0603FT680R | 2 |  | https://www.digikey.pt/pt/products/detail/stackpole-electronics-inc/RMCF0603FT680R/1760751?s=N4IgTCBcDaIEoFkDCAxADANjQZhQFQwA404QBdAXyA |  |  | YES | 1 | 0.09 | R2, R7 | 2 | Stackpole Electronics Inc | RMCF0603FT680R | RES 680 OHM 1% 1/10W 0603 | 0603 |  |  | RES 680 OHM 1% 1/10W 0603 | R2, R7 | 0603 | RMCF0603FT680R | 100mW Thin Film Resistor ±1% 680Ω 0603 Chip Resistor - Surface Mount ROHS | #REF! | Viking Tech | ARG03FTC6800 | C218116 |  | RES680OHM1%1/10W0603 | R2,R7 | 0603 | C218116 | OK
batteryboard-bottom | R3, R8 | 100K | Resistor_SMD:R_0603_1608Metric | RNCF0603DTE100K | 2 |  | https://www.digikey.pt/pt/products/detail/stackpole-electronics-inc/RNCF0603DTE100K/6264184?s=N4IgTCBcDaIEoDkDCAxADANjQZgCIBUBRARjTQGkQBdAXyA |  |  | YES | 1 | 0.13 | R3, R8 | 2 | Stackpole Electronics Inc | RNCF0603DTE100K | RES 100K OHM 0.5% 1/6W 0603 | 0603 |  |  | RES 100K OHM 0.5% 1/6W 0603 | R3, R8 | 0603 | RNCF0603DTE100K | 100mW Thin Film Resistor ±0.5% 100kΩ 0603 Chip Resistor - Surface Mount ROHS | #REF! | Viking Tech | AR03DTCX1003 | C319967 |  | RES100KOHM0.5%1/6W0603 | R3,R8 | 0603 | C319967 | OK
batteryboard-bottom | R4, R5, R9, R10 | 10K | Resistor_SMD:R_0603_1608Metric | RNCF0603BTE10K0 | 4 |  | https://www.digikey.pt/pt/products/detail/stackpole-electronics-inc/RNCF0603BTE10K0/1710011?s=N4IgTCBcDaIEoDkDCAxADANjQZgEIBUBRARjQGk0QBdAXyA |  |  | YES | 1 | 0.34 | R4, R5, R9, R10 | 4 | Stackpole Electronics Inc | RNCF0603BTE10K0 | RES 10K OHM 0.1% 1/6W 0603 | 0603 |  |  | RES 10K OHM 0.1% 1/6W 0603 | R4, R5, R9, R10 | 0603 | RNCF0603BTE10K0 | 100mW Thin Film Resistor ±0.5% 10kΩ 0603 Chip Resistor - Surface Mount ROHS | #REF! | Viking Tech | AR03DTCX1002 | C319937 |  | RES10KOHM0.1%1/6W0603 | R4,R5,R9,R10 | 0603 | C319937 | OK
batteryboard-bottom | R6, R11 | 200K | Resistor_SMD:R_0603_1608Metric | RMCF0603FT200K | 2 |  | https://www.digikey.pt/pt/products/detail/stackpole-electronics-inc/RMCF0603FT200K/1760715?s=N4IgTCBcDaIEoFkDCAxADANjQZhQFTDTQGkQBdAXyA |  |  | YES | 1 | 0.09 | R6, R11 | 2 | Stackpole Electronics Inc | RMCF0603FT200K | RES 200K OHM 1% 1/10W 0603 | 0603 |  |  | RES 200K OHM 1% 1/10W 0603 | R6, R11 | 0603 | RMCF0603FT200K | 62.5mW Thin Film Resistor ±1% 200kΩ 0603 Chip Resistor - Surface Mount ROHS | #REF! | Viking Tech | AR03FTC2003 | C234367 |  | RES200KOHM1%1/10W0603 | R6,R11 | 0603 | C234367 | OK
batteryboard-bottom | U1 | INA219BxD | Package_SO:SOIC-8_3.9x4.9mm_P1.27mm | INA219BIDR | 1 |  | https://www.digikey.pt/pt/products/detail/texas-instruments/INA219BIDR/2426057?s=N4IgTCBcDaIJIDkCCYCMBOAQnAIgJRAF0BfIA |  |  | YES | 1 | 2.58 | U1 | 1 | Texas Instruments | INA219BIDR | IC CURRENT MONITOR 0.5% 8SOIC | 8-SOIC |  |  | IC CURRENT MONITOR 0.5% 8SOIC | U1 | 8-SOIC | INA219BIDR |  | #REF! |  |  |  | NO |  |  |  |  | ORDER
batteryboard-middle | J1 | FLE-107-01-X-DV-A | batteryboard:SAMTEC_FLE-107-01-X-DV-A | FLE-107-01-G-DV-A | 1 |  | https://www.digikey.pt/pt/products/detail/samtec-inc/FLE-107-01-G-DV-A-K-TR/7256489?s=N4IgTCBcDaIGIBkCiBaAjABgOwo2lA4igCIBqKAgigNIoAqASiALoC%2BQA |  |  | YES | 1 | 4.02 | J1 | 1 | Samtec Inc. | FLE-107-01-G-DV-A | CONN RCPT 14POS 0.05 GOLD SMD |  | SMD |  | CONN RCPT 14POS 0.05 GOLD SMD | J1 |  | FLE-107-01-G-DV-A | 1.27mm 双排 Gold 1A Brass -40℃~+105℃ 250V 260℃ Brick nogging 2x7P 4.3mm Top 14 Square Holes SMD,P=1.27mm Female Headers ROHS | #REF! | XKB Connectivity | X1321FVS-2x07-C43D48 | C2684735 |  | 1.27mm 双排 Gold 1A Brass -40℃~+105℃ 250V 260℃ Brick nogging 2x7P 4.3mm Top 14 Square Holes SMD,P=1.27mm Female Headers ROHS | J1 |  | C2684735 | OK
batteryboard-middle | J2 | FTS-107-01-X-DV-A | batteryboard:SAMTEC-FTS-107-01-X-DV-A | FTS-107-01-L-DV-A | 1 |  | https://www.digikey.pt/pt/products/detail/samtec-inc/FTS-107-01-L-DV-A/7343465 |  | eurocircuits_missing | YES | 1 | 4.04 | J2 | 1 | Samtec Inc. | FTS-107-01-L-DV-A | CONN HEADER SMD 14POS 1.27MM |  | SMD |  | CONN HEADER SMD 14POS 1.27MM | J2 |  | FTS-107-01-L-DV-A | Gold 250V 1A Brick nogging Square Pins 1mm 260℃ 4mm -40℃~+105℃ 14 1.27mm 双排 Black Brass 2x7P SMD,P=1.27mm Pin Headers ROHS | #REF! | XKB Connectivity | X1321WVS-2x07J-C40D53 | C2881912 |  | Gold 250V 1A Brick nogging Square Pins 1mm 260℃ 4mm -40℃~+105℃ 14 1.27mm 双排 Black Brass 2x7P SMD,P=1.27mm Pin Headers ROHS | J2 |  | C2881912 | OK
batteryboard-top | J2 | FLE-105-01-X-DV-A | batteryboard:SAMTEC_FLE-105-01-X-DV-A | FLE-105-01-G-DV-A | 1 |  | https://www.digikey.pt/pt/products/detail/samtec-inc/FLE-105-01-G-DV-A/2651128 |  | eurocircuits_missing | YES | 1 | 3.27 | J2 | 1 | Samtec Inc. | FLE-105-01-G-DV-A | CONN RCPT 10POS 0.05 GOLD SMD |  | SMD |  | CONN RCPT 10POS 0.05 GOLD SMD | J2 |  | FLE-105-01-G-DV-A | 1.27mm 双排 Gold 1A Brass -40℃~+105℃ 250V 260℃ Brick nogging 2x5P 4.3mm Top 10 Square Holes SMD,P=1.27mm Female Headers ROHS | #REF! | XKB Connectivity | X1321FVS-2x05-C43D48 | C2684733 |  | 1.27mm 双排 Gold 1A Brass -40℃~+105℃ 250V 260℃ Brick nogging 2x5P 4.3mm Top 10 Square Holes SMD,P=1.27mm Female Headers ROHS | J2 |  | C2684733 | OK
batteryboard-top | J1 | FLE-107-01-X-DV-A | batteryboard:SAMTEC_FLE-107-01-X-DV-A | FLE-107-01-G-DV-A | 1 |  | https://www.digikey.pt/pt/products/detail/samtec-inc/FLE-107-01-G-DV-A-K-TR/7256489?s=N4IgTCBcDaIGIBkCiBaAjABgOwo2lA4igCIBqKAgigNIoAqASiALoC%2BQA |  |  | YES | 1 | 4.02 | J1 | 1 | Samtec Inc. | FLE-107-01-G-DV-A | CONN RCPT 14POS 0.05 GOLD SMD |  | SMD |  | CONN RCPT 14POS 0.05 GOLD SMD | J1 |  | FLE-107-01-G-DV-A | 1.27mm 双排 Gold 1A Brass -40℃~+105℃ 250V 260℃ Brick nogging 2x7P 4.3mm Top 14 Square Holes SMD,P=1.27mm Female Headers ROHS | #REF! | XKB Connectivity | X1321FVS-2x07-C43D48 | C2684735 |  | 1.27mm 双排 Gold 1A Brass -40℃~+105℃ 250V 260℃ Brick nogging 2x7P 4.3mm Top 14 Square Holes SMD,P=1.27mm Female Headers ROHS | J1 |  | C2684735 | OK
Solar-Panel-X (4L) | C1 | 0.1uF | Capacitor_SMD:C_0402_1005Metric | 04025C104KAT2A | 1 |  | https://www.digikey.pt/pt/products/detail/kyocera-avx/04025C104KAT2A/6564238?s=N4IgTCBcDaIAwBY5gKwGECMiDSBBAKmLiALoC%2BQA |  |  | YES | 1 | 0.09 | C1 | 1 | KYOCERA AVX | 04025C104KAT2A | CAP CER 0.1UF 50V X7R 0402 | 0402 |  |  | CAP CER 0.1UF 50V X7R 0402 | C1 | 0402 | 04025C104KAT2A | 50V 100nF X7R ±10% 0402 Multilayer Ceramic Capacitors MLCC - SMD/SMT ROHS | #REF! | Kyocera AVX | 04025C104KAT2A | C2167244 |  | CAPCER0.1UF50VX7R0402 | C1 | 0402 | C2167244 | OK
Solar-Panel-X (4L) | C2, C9,C10,C11 | 0.1uF | Capacitor_SMD:C_0603_1608Metric | 06035C104K4T2A | 4 |  | https://www.digikey.pt/pt/products/detail/kyocera-avx/06035C104K4T2A/1950904?s=N4IgTCBcDaIAwDY4GYCsBhAjHALAaRwBUwBBEAXQF8g | GPC0603104 |  | YES | 1 | 0.09 | C2, C9,C10,C11 | 4 | KYOCERA AVX | 06035C104K4T2A | CAP CER 0.1UF 50V X7R 0603 | 0603 |  |  | CAP CER 0.1UF 50V X7R 0603 | C2, C9,C10,C11 | 0603 | 06035C104K4T2A | 50V 100nF X7R ±5% 0603 Multilayer Ceramic Capacitors MLCC - SMD/SMT ROHS | #REF! | Kyocera AVX | 06035C104J4Z2A | C597193 |  | CAPCER0.1UF50VX7R0603 | C2, C9,C10,C11 | 0603 | C597193 | OK
Solar-Panel-X (4L) | C3, C7 | 4.7uF | Capacitor_SMD:C_0603_1608Metric | GRT188R6YA475KE13D | 2 |  | https://www.digikey.pt/pt/products/detail/murata-electronics/GRT188R6YA475KE13D/5416759?s=N4IgTCBcDaIOICUAqBGAHGhA2AmgQQBYB2AVgGkBRFAZgBEQBdAXyA |  |  | YES | 1 | 0.44 | C3, C7 | 2 | Murata Electronics | GRT188R6YA475KE13D | CAP CER 4.7UF 35V X5R 0603 | 0603 |  |  | CAP CER 4.7UF 35V X5R 0603 | C3, C7 | 0603 | GRT188R6YA475KE13D |  | #REF! |  |  |  |  | CAPCER4.7UF35VX5R0603 | C3,C7 | 0603 | C711100 | OK
Solar-Panel-X (4L) | C4, C12, C13 | 10nF | Capacitor_SMD:C_0603_1608Metric | 06031C103K4T4A | 3 |  | https://www.digikey.pt/pt/products/detail/kyocera-avx/06031C103K4T4A/1598666?s=N4IgTCBcDaIAwDY4GYCMBhVKDSAWAKrgIIgC6AvkA | GPC0603103 |  | YES | 1 | 0.09 | C4, C12, C13 | 3 | KYOCERA AVX | 06031C103K4T4A | CAP CER 10000PF 100V X7R 0603 | 0603 |  |  | CAP CER 10000PF 100V X7R 0603 | C4, C12, C13 | 0603 | 06031C103K4T4A | 50V 10nF X7R ±5% 0603 Multilayer Ceramic Capacitors MLCC - SMD/SMT ROHS | #REF! | YAGEO | CC0603JRX7R9BB103 | C115056 |  | CAPCER10000PF100VX7R0603 | C4,C12,C13 | 0603 | C115056 | OK
Solar-Panel-X (4L) | C5 | 100uF | Capacitor_SMD:C_0805_2012Metric | GRM21BR60J107ME15K | 1 |  | https://www.digikey.pt/pt/products/detail/murata-electronics/GRM21BR60J107ME15K/9887675?s=N4IgTCBcDaIOICUCyYCMAhBA2ADAKVRwHYkBRVAVgGkQBdAXyA |  |  | YES | 1 | 0.94 | C5 | 1 | Murata Electronics | GRM21BR60J107ME15K | CAP CER 100UF 6.3V X5R 0805 | 0805 |  |  | CAP CER 100UF 6.3V X5R 0805 | C5 | 0805 | GRM21BR60J107ME15K | 6.3V 100uF X5R ±20% 0805 Multilayer Ceramic Capacitors MLCC - SMD/SMT ROHS | #REF! | Murata Electronics | GRM21BR60J107ME15L | C141660 |  | CAPCER100UF6.3VX5R0805 | C5 | 0805 | C141660 | OK
Solar-Panel-X (4L) | C6 | 1uF | Capacitor_SMD:C_0603_1608Metric | GRT188R61H105KE13D | 1 |  | https://www.digikey.pt/pt/products/detail/murata-electronics/GRT188R61H105KE13D/5416752?s=N4IgTCBcDaIOICUAqBGAHGhA2FAJFADAKwDSAoigMwAiIAugL5A | GPC0603105 |  | YES | 1 | 0.15 | C6 | 1 | Murata Electronics | GRT188R61H105KE13D | CAP CER 1UF 50V X5R 0603 | 0603 |  |  | CAP CER 1UF 50V X5R 0603 | C6 | 0603 | GRT188R61H105KE13D |  | #REF! |  |  |  |  | CAPCER1UF50VX5R0603 | C6 | 0603 | C126631 | OK
Solar-Panel-X (4L) | C8 | 22uF | Capacitor_SMD:C_0603_1608Metric | GRT188R61A226ME13D | 1 |  | https://www.digikey.pt/pt/products/detail/murata-electronics/GRT188R61A226ME13D/10706504?s=N4IgTCBcDaIOICUAqBGAHGhA2FBBMYWAsgKIoDMAIiALoC%2BQA |  |  | YES | 1 | 0.29 | C8 | 1 | Murata Electronics | GRT188R61A226ME13D | CAP CER 22UF 10V X5R 0603 | 0603 |  |  | CAP CER 22UF 10V X5R 0603 | C8 | 0603 | GRT188R61A226ME13D |  | #REF! |  |  |  |  | CAPCER22UF10VX5R0603 | C8 | 0603 | C126630 | OK
Solar-Panel-X (4L) | D1 | SZMM5Z5V1T1G | Diode_SMD:D_SOD-523 | SZMM5Z5V1T1G | 1 |  | https://www.digikey.pt/pt/products/detail/onsemi/SZMM5Z5V1T1G/3063186?s=N4IgTCBcDaIMoC0CySCsDUDUCMAVbA4iALoC%2BQA |  |  | NO | 1 | 0.46 | D1 | 1 | onsemi | SZMM5Z5V1T1G | DIODE ZENER 5.1V 500MW SOD523 | SOD-523 |  |  | DIODE ZENER 5.1V 500MW SOD523 | D1 | SOD-523 | SZMM5Z5V1T1G | ±2% Single 4.95V~5.2V 500mW 5.1V SOD-523 Zener Diodes ROHS | #REF! | onsemi | MM5Z5V1ST1G | C94383 |  | DIODEZENER5.1V500MWSOD523 | D1 | SOD-523 | C94383 | OK | ROTATE
Solar-Panel-X (4L) | D2,D3,D4 | DFLS130L-7 | Diode_SMD:D_PowerDI-123 | DFLS130L-7 | 3 |  | https://www.digikey.pt/pt/products/detail/diodes-incorporated/DFLS130L-7/673198 |  |  | YES | 1 | 0.41 | D2,D3,D4 | 3 | Diodes Incorporated | DFLS130L-7 | DIODE SCHOTTKY 30V 1A PWRDI123 | PowerDI-123 |  |  | DIODE SCHOTTKY 30V 1A PWRDI123 | D2,D3,D4 | PowerDI-123 | DFLS130L-7 |  | #REF! |  |  |  |  | 30V 310mV@1A 1A Power-DI-123 Schottky Barrier Diodes (SBD) ROHS | D2,D3,D4 |  | C110493 | OK
Solar-Panel-X (4L) | J1 | FTS-105-01-X-DV-A | solarpanels:SAMTEC-FTS-105-01-X-DV-A | FTS-105-01-L-DV-A-P-TR | 1 |  | https://www.digikey.pt/pt/products/detail/samtec-inc/FTS-105-01-L-DV-A-P-TR/7342348?s=N4IgTCBcDaIGIBUDKBaAjABgKwo2lAMigCIBqKAgigAooIBKIAugL5A |  | eurocircuits_missing | YES | 1 | 3.69 | J1 | 1 | Samtec Inc. | FTS-105-01-L-DV-A-P-TR | CONN HEADER SMD 10POS 1.27MM |  | SMD |  | CONN HEADER SMD 10POS 1.27MM | J1 |  | FTS-105-01-L-DV-A-P-TR | 1.27mm 双排 Gold 1A Brass -40℃~+105℃ 250V 260℃ Brick nogging 2x10P 4.3mm Top 20 Square Holes SMD,P=1.27mm Female Headers ROHS | #REF! | XKB Connectivity | X1321WVS-2x05J-C40D53 | C2881910 |  | CONNHEADERSMD10POS1.27MM | J1 |  | C2881910 | OK
Solar-Panel-X (4L) | L1 | 22uH-LPS4018-223MR | solarpanels:LPS4018 | LPS4018-223MRC | 1 |  | https://pt.mouser.com/ProductDetail/Coilcraft/LPS4018-223MRC?qs=QQJxVsr8EGZ1iTyTHMP0jg%3D%3D |  |  | YES | 1 | 1.15 | L1 | 1 | Coilcraft | LPS4018-223MRC | Power Inductors - SMD 22uH Shld 20% 830mA 360 mOhms | 1515 | SMD |  | Power Inductors - SMD 22uH Shld 20% 830mA 360 mOhms | L1 | 1515 | LPS4018-223MRC | [5 empty] | NO |  |  |  |  | ORDER
Solar-Panel-X (4L) | L2 | 10uH-LPS4018-103MR | solarpanels:LPS4018 | LPS4018-103MRC | 1 |  | https://pt.mouser.com/ProductDetail/Coilcraft/LPS4018-103MRC?qs=QQJxVsr8EGa4OX30WnhtBw%3D%3D |  |  | YES | 1 | 1.15 | L2 | 1 | Coilcraft | LPS4018-103MRC | Power Inductors - SMD 10uH Shld 20% 1.3A 200 mOhms | 1515 | SMD |  | Power Inductors - SMD 10uH Shld 20% 1.3A 200 mOhms | L2 | 1515 | LPS4018-103MRC | [5 empty] | NO |  |  |  |  | ORDER
Solar-Panel-X (4L) | Q1, Q3 | NX3008NBKS | Package_TO_SOT_SMD:SOT-363_SC-70-6 | NX3008NBKS,115 | 2 |  | https://www.digikey.pt/pt/products/detail/nexperia-usa-inc/NX3008NBKS-115/2779963?s=N4IgTCBcDaIHIA0DMAGFAOOAhA0gZQBoBGIgVhAF0BfIA |  |  | YES | 1 | 0.46 | Q1, Q3 | 2 | Nexperia USA Inc. | NX3008NBKS,115 | MOSFET 2N-CH 30V 0.35A 6TSSOP | 6-TSSOP |  |  | MOSFET 2N-CH 30V 0.35A 6TSSOP | Q1, Q3 | 6-TSSOP | NX3008NBKS,115 |  | #REF! |  |  |  |  | MOSFET2N-CH30V0.35A6TSSOP | Q1,Q3 | 6-TSSOP | C396098 | OK
Solar-Panel-X (4L) | Q2, Q4 | MBT2222ADW1T1 | Package_TO_SOT_SMD:SOT-363_SC-70-6 | MBT2222ADW1T1G | 2 |  | https://www.digikey.pt/pt/products/detail/onsemi/MBT2222ADW1T1G/1477281?s=N4IgTCBcDaILICEAqZVgIIBEDqBGJuA4iALoC%2BQA |  |  | YES | 1 | 0.22 | Q2, Q4 | 2 | onsemi | MBT2222ADW1T1G | TRANS 2NPN 40V 0.6A SC88/SC70-6 | SOT-363 |  |  | TRANS 2NPN 40V 0.6A SC88/SC70-6 | Q2, Q4 | SOT-363 | MBT2222ADW1T1G |  | #REF! |  |  |  | ROTATE | TRANS2NPN40V0.6ASC88/SC70-6 | Q2,Q4 | SOT-363 | C157366 | OK | ROTATE
Solar-Panel-X (4L) | R1, R2 | 0R | Resistor_SMD:R_0402_1005Metric | RMCF0402ZT0R00 | 2 |  | https://www.digikey.pt/pt/products/detail/stackpole-electronics-inc/RMCF0402ZT0R00/1756905?s=N4IgTCBcDaIEoFkDCAxADAFjWAWgFTTjTRAF0BfIA |  |  | YES | 1 | 0.09 | R1, R2 | 2 | Stackpole Electronics Inc | RMCF0402ZT0R00 | RES 0 OHM JUMPER 1/16W 0402 | 0402 |  |  | RES 0 OHM JUMPER 1/16W 0402 | R1, R2 | 0402 | RMCF0402ZT0R00 | [6 empty] | RES0OHMJUMPER1/16W0402 | R1,R2 | 0402 | C17168 | OK
Solar-Panel-X (4L) | R11 | 4.75M | Resistor_SMD:R_0603_1608Metric | RMCF0603FT4M75 | 1 |  | https://www.digikey.pt/pt/products/detail/stackpole-electronics-inc/RMCF0603FT4M75/1761161?s=N4IgTCBcDaIEoFkDCAxADANjQZhQFQBYEB2AVhAF0BfIA |  |  | YES | 1 | 0.09 | R11 | 1 | Stackpole Electronics Inc | RMCF0603FT4M75 | RES 4.75M OHM 1% 1/10W 0603 | 0603 |  |  | RES 4.75M OHM 1% 1/10W 0603 | R11 | 0603 | RMCF0603FT4M75 | 100mW Thick Film Resistors ±1% 4.75MΩ 0603 Chip Resistor - Surface Mount ROHS | #REF! | RALEC | RTT034754FTP | C166803 |  | RES4.75MOHM1%1/10W0603 | R11 | 0603 | C166803 | OK
Solar-Panel-X (4L) | R21, R26 | 680R | Resistor_SMD:R_0603_1608Metric | RMCF0603FT680R | 2 |  | https://www.digikey.pt/pt/products/detail/stackpole-electronics-inc/RMCF0603FT680R/1760751?s=N4IgTCBcDaIEoFkDCAxADANjQZhQFQwA404QBdAXyA |  |  | YES | 1 | 0.09 | R21, R26 | 2 | Stackpole Electronics Inc | RMCF0603FT680R | RES 680 OHM 1% 1/10W 0603 | 0603 |  |  | RES 680 OHM 1% 1/10W 0603 | R21, R26 | 0603 | RMCF0603FT680R | 100mW Thin Film Resistor ±1% 680Ω 0603 Chip Resistor - Surface Mount ROHS | #REF! | Viking Tech | ARG03FTC6800 | C218116 |  | RES680OHM1%1/10W0603 | R21,R26 | 0603 | C218116 | OK
Solar-Panel-X (4L) | R22, R27 | 100K | Resistor_SMD:R_0603_1608Metric | RNCF0603DTE100K | 2 |  | https://www.digikey.pt/pt/products/detail/stackpole-electronics-inc/RNCF0603DTE100K/6264184?s=N4IgTCBcDaIEoDkDCAxADANjQZgCIBUBRARjTQGkQBdAXyA |  |  | YES | 1 | 0.13 | R22, R27 | 2 | Stackpole Electronics Inc | RNCF0603DTE100K | RES 100K OHM 0.5% 1/6W 0603 | 0603 |  |  | RES 100K OHM 0.5% 1/6W 0603 | R22, R27 | 0603 | RNCF0603DTE100K | 100mW Thin Film Resistor ±0.5% 100kΩ 0603 Chip Resistor - Surface Mount ROHS | #REF! | Viking Tech | AR03DTCX1003 | C319967 |  | RES100KOHM0.5%1/6W0603 | R22,R27 | 0603 | C319967 | OK
Solar-Panel-X (4L) | R23, R24, R28, R29 | 10K | Resistor_SMD:R_0603_1608Metric | RNCF0603BTE10K0 | 4 |  | https://www.digikey.pt/pt/products/detail/stackpole-electronics-inc/RNCF0603BTE10K0/1710011?s=N4IgTCBcDaIEoDkDCAxADANjQZgEIBUBRARjQGk0QBdAXyA |  |  | YES | 1 | 0.34 | R23, R24, R28, R29 | 4 | Stackpole Electronics Inc | RNCF0603BTE10K0 | RES 10K OHM 0.1% 1/6W 0603 | 0603 |  |  | RES 10K OHM 0.1% 1/6W 0603 | R23, R24, R28, R29 | 0603 | RNCF0603BTE10K0 | 100mW Thin Film Resistor ±0.5% 10kΩ 0603 Chip Resistor - Surface Mount ROHS | #REF! | Viking Tech | AR03DTCX1002 | C319937 |  | RES10KOHM0.1%1/6W0603 | R23,R24,R28,R29 | 0603 | C319937 | OK
Solar-Panel-X (4L) | R25, R30 | 200K | Resistor_SMD:R_0603_1608Metric | RMCF0603FT200K | 2 |  | https://www.digikey.pt/pt/products/detail/stackpole-electronics-inc/RMCF0603FT200K/1760715?s=N4IgTCBcDaIEoFkDCAxADANjQZhQFTDTQGkQBdAXyA |  |  | YES | 1 | 0.09 | R25, R30 | 2 | Stackpole Electronics Inc | RMCF0603FT200K | RES 200K OHM 1% 1/10W 0603 | 0603 |  |  | RES 200K OHM 1% 1/10W 0603 | R25, R30 | 0603 | RMCF0603FT200K | 62.5mW Thin Film Resistor ±1% 200kΩ 0603 Chip Resistor - Surface Mount ROHS | #REF! | Viking Tech | AR03FTC2003 | C234367 |  | RES200KOHM1%1/10W0603 | R25,R30 | 0603 | C234367 | OK
Solar-Panel-X (4L) | R3, R4, R12, R13, R16-R18 | 0R | Resistor_SMD:R_0603_1608Metric | RMCF0603ZT0R00 | 7 |  | https://www.digikey.pt/pt/products/detail/stackpole-electronics-inc/RMCF0603ZT0R00/1756908?s=N4IgTCBcDaIEoFkDCAxADANjQZgFoBU0400QBdAXyA |  |  | YES | 1 | 0.09 | R3, R4, R12, R13, R16-R18 | 7 | Stackpole Electronics Inc | RMCF0603ZT0R00 | RES 0 OHM JUMPER 1/10W 0603 | 0603 |  |  | RES 0 OHM JUMPER 1/10W 0603 | R3, R4, R12, R13, R16-R18 | 0603 | RMCF0603ZT0R00 | [6 empty] | RES0OHMJUMPER1/10W0603 | R3, R4, R12, R13, R16,R17,R18 | 0603 | C21189 | OK
Solar-Panel-X (4L) | R5 | 7.32M | Resistor_SMD:R_0603_1608Metric | RMCF0603FT7M32 | 1 |  | https://www.digikey.pt/pt/products/detail/stackpole-electronics-inc/RMCF0603FT7M32/6266849?s=N4IgTCBcDaIEoFkDCAxADANjQZhQFQHYFsIBdAXyA |  | eurocircuits_missing | YES | 1 | 0.09 | R5 | 1 | Stackpole Electronics Inc | RMCF0603FT7M32 | RES 7.32M OHM 1% 1/10W 0603 | 0603 |  |  | RES 7.32M OHM 1% 1/10W 0603 | R5 | 0603 | RMCF0603FT7M32 | 100mW Thick Film Resistors ±1% 7.32MΩ 0603 Chip Resistor - Surface Mount ROHS | #REF! | YAGEO | RC0603FR-077M32L | C482908 |  | RES7.32MOHM1%1/10W0603 | R5 | 0603 | C482908 | OK
Solar-Panel-X (4L) | R6 | 5.62M | Resistor_SMD:R_0603_1608Metric | RMCF0603FT5M62 | 1 |  | https://www.digikey.pt/pt/products/detail/stackpole-electronics-inc/RMCF0603FT5M62/6266838?s=N4IgTCBcDaIEoFkDCAxADANjQZhQFQFYEMIBdAXyA |  | eurocircuits_missing | YES | 1 | 0.09 | R6 | 1 | Stackpole Electronics Inc | RMCF0603FT5M62 | RES 5.62M OHM 1% 1/10W 0603 | 0603 |  |  | RES 5.62M OHM 1% 1/10W 0603 | R6 | 0603 | RMCF0603FT5M62 |  | #REF! |  |  |  | NO |  |  |  |  | ORDER
Solar-Panel-X (4L) | R7 | 374K | Resistor_SMD:R_0603_1608Metric | RMCF0603FT374K | 1 |  | https://www.digikey.pt/pt/products/detail/stackpole-electronics-inc/RMCF0603FT374K/1713972?s=N4IgTCBcDaIEoFkDCAxADANjQZhQFWwHYAWAaRAF0BfIA |  |  | YES | 1 | 0.09 | R7 | 1 | Stackpole Electronics Inc | RMCF0603FT374K | RES 374K OHM 1% 1/10W 0603 | 0603 |  |  | RES 374K OHM 1% 1/10W 0603 | R7 | 0603 | RMCF0603FT374K | 100mW Thick Film Resistors ±1% 374kΩ 0603 Chip Resistor - Surface Mount ROHS | #REF! | YAGEO | RC0603FR-07374KL | C273774 |  | RES374KOHM1%1/10W0603 | R7 | 0603 | C273774 | OK
Solar-Panel-X (4L) | R8, R10 | 8.25M | Resistor_SMD:R_0603_1608Metric | CRCW06038M25FKEA | 2 |  | https://www.digikey.pt/pt/products/detail/vishay-dale/CRCW06038M25FKEA/1175115 |  |  | YES | 1 | 0.09 | R8, R10 | 2 | Vishay Dale | CRCW06038M25FKEA | RES SMD 8.25M OHM 1% 1/10W 0603 | 0603 |  |  | RES SMD 8.25M OHM 1% 1/10W 0603 | R8, R10 | 0603 | CRCW06038M25FKEA | 100mW Thick Film Resistors ±1% 8.25MΩ 0603 Chip Resistor - Surface Mount ROHS | #REF! | RALEC | RTT038254FTP | C166757 |  | RESSMD8.25MOHM1%1/10W0603 | R8,R10 | 0603 | C166757 | OK
Solar-Panel-X (4L) | R9 | 4.53M | Resistor_SMD:R_0603_1608Metric | RMCF0603FT4M53 | 1 |  | https://www.digikey.pt/pt/products/detail/stackpole-electronics-inc/RMCF0603FT4M53/1714008?s=N4IgTCBcDaIEoFkDCAxADANjQZhQFQBYEBWbEAXQF8g |  |  | YES | 1 | 0.09 | R9 | 1 | Stackpole Electronics Inc | RMCF0603FT4M53 | RES 4.53M OHM 1% 1/10W 0603 | 0603 |  |  | RES 4.53M OHM 1% 1/10W 0603 | R9 | 0603 | RMCF0603FT4M53 | 100mW Thick Film Resistors ±1% 4.53MΩ 0603 Chip Resistor - Surface Mount ROHS | #REF! | RALEC | RTT034534FTP | C166805 |  | RES4.53MOHM1%1/10W0603 | R9 | 0603 | C166805 | OK
Solar-Panel-X (4L) | SC1-SC8 | SolarCell_Small | solarpanels:KXOB25-05X3F | KXOB25-05X3F-TR | 8 |  | https://www.digikey.pt/pt/products/detail/anysolar-ltd/KXOB25-05X3F-TR/9990478?s=N4IgTCBcDaINIA0DyAhMBWAtABnQgzAGKYAqASiALoC%2BQA |  | eurocircuits_missing | NO | 1 | 2.77 | SC1-SC8 | 8 | ANYSOLAR Ltd | KXOB25-05X3F-TR | MONOCRYS SOLAR CELL 30.7MW 2.07V |  | SMD |  | MONOCRYS SOLAR CELL 30.7MW 2.07V | SC1-SC8 |  | KXOB25-05X3F-TR | [10 empty] | ORDER
Solar-Panel-X (4L) | U1 | BQ25570RGRR | solarpanels:QFN50P350X350X100-21N-D | BQ25570RGRR | 1 |  | https://www.digikey.pt/pt/products/detail/texas-instruments/BQ25570RGRR/4384228?s=N4IgTCBcDaIEIEUwFZkHYAMAlA4lrIAugL5A |  |  | YES | 1 | 6.47 | U1 | 1 | Texas Instruments | BQ25570RGRR | IC ENERGY HARV CTRLR BATT 20VQFN | 20-VQFN |  |  | IC ENERGY HARV CTRLR BATT 20VQFN | U1 | 20-VQFN | BQ25570RGRR |  | #REF! |  |  |  | NO |  |  |  |  | ORDER
Solar-Panel-X (4L) | U2 | OPT3001 | solarpanels:OPT3001 | OPT3001IDNPRQ1 | 1 |  | https://www.digikey.pt/pt/products/detail/texas-instruments/OPT3001IDNPRQ1/8133004?s=N4IgTCBcDaIPIAUAqBmADGgjASQCIDkEAlARUxAF0BfIA |  |  | YES | 1 | 3.3 | U2 | 1 | Texas Instruments | OPT3001IDNPRQ1 | SENSOR OPT 550NM AMBIENT 6USON | 6-USON |  |  | SENSOR OPT 550NM AMBIENT 6USON | U2 | 6-USON | OPT3001IDNPRQ1 |  | #REF! |  |  |  | NO |  |  |  |  | ORDER
Solar-Panel-X (4L) | U3 | MAX40200AUK | Package_TO_SOT_SMD:SOT-23-5 | MAX40200AUK+T | 1 |  | https://www.digikey.pt/pt/products/detail/analog-devices-inc-maxim-integrated/MAX40200AUK-T/7392218?s=N4IgTCBcDaILIEEAaAWADGNaEFUDSA1ACogC6AvkA |  |  | YES | 1 | 0.92 | U3 | 1 | Analog Devices Inc./Maxim Integrated | MAX40200AUK+T | MAX40200AUK+T | SOT-23-5 |  |  | MAX40200AUK+T | U3 | SOT-23-5 | MAX40200AUK+T |  | #REF! |  |  |  | ROTATE | MAX40200AUK+T | U3 | SOT-23-5 | C2649430 | OK | ROTATE
Solar-Panel-Y- (4L) | C1 | 0.1uF | Capacitor_SMD:C_0402_1005Metric | 04025C104KAT2A | 1 |  | https://www.digikey.pt/pt/products/detail/kyocera-avx/04025C104KAT2A/6564238?s=N4IgTCBcDaIAwBY5gKwGECMiDSBBAKmLiALoC%2BQA |  |  | YES | 1 | 0.09 | C1 | 1 | KYOCERA AVX | 04025C104KAT2A | CAP CER 0.1UF 50V X7R 0402 | 0402 | SMD |  | CAP CER 0.1UF 50V X7R 0402 | C1 | 0402 | 04025C104KAT2A | 50V 100nF X7R ±10% 0402 Multilayer Ceramic Capacitors MLCC - SMD/SMT ROHS | #REF! | Kyocera AVX | 04025C104KAT2A | C2167244 |  | CAPCER0.1UF50VX7R0402 | C1 | 0402 | C2167244 | OK
Solar-Panel-Y- (4L) | C2, C9,C10,C11 | 0.1uF | Capacitor_SMD:C_0603_1608Metric | 06035C104K4T2A | 4 |  | https://www.digikey.pt/pt/products/detail/kyocera-avx/06035C104K4T2A/1950904?s=N4IgTCBcDaIAwDY4GYCsBhAjHALAaRwBUwBBEAXQF8g | GPC0603104 |  | YES | 1 | 0.09 | C2, C9,C10,C11 | 4 | KYOCERA AVX | 06035C104K4T2A | CAP CER 0.1UF 50V X7R 0603 | 0603 | SMD |  | CAP CER 0.1UF 50V X7R 0603 | C2, C9,C10,C11 | 0603 | 06035C104K4T2A | 50V 100nF X7R ±5% 0603 Multilayer Ceramic Capacitors MLCC - SMD/SMT ROHS | #REF! | Kyocera AVX | 06035C104J4Z2A | C597193 |  | CAPCER0.1UF50VX7R0603 | C2, C9,C10,C11 | 0603 | C597193 | OK
Solar-Panel-Y- (4L) | C3, C7 | 4.7uF | Capacitor_SMD:C_0603_1608Metric | GRT188R6YA475KE13D | 2 |  | https://www.digikey.pt/pt/products/detail/murata-electronics/GRT188R6YA475KE13D/5416759?s=N4IgTCBcDaIOICUAqBGAHGhA2AmgQQBYB2AVgGkBRFAZgBEQBdAXyA |  |  | YES | 1 | 0.44 | C3, C7 | 2 | Murata Electronics | GRT188R6YA475KE13D | CAP CER 4.7UF 35V X5R 0603 | 0603 | SMD |  | CAP CER 4.7UF 35V X5R 0603 | C3, C7 | 0603 | GRT188R6YA475KE13D |  | #REF! |  |  |  |  | CAPCER4.7UF35VX5R0603 | C3,C7 | 0603 | C711100 | OK
Solar-Panel-Y- (4L) | C4, C12, C13 | 10nF | Capacitor_SMD:C_0603_1608Metric | 06031C103K4T4A | 3 |  | https://www.digikey.pt/pt/products/detail/kyocera-avx/06031C103K4T4A/1598666?s=N4IgTCBcDaIAwDY4GYCMBhVKDSAWAKrgIIgC6AvkA | GPC0603103 |  | YES | 1 | 0.09 | C4, C12, C13 | 3 | KYOCERA AVX | 06031C103K4T4A | CAP CER 10000PF 100V X7R 0603 | 0603 | SMD |  | CAP CER 10000PF 100V X7R 0603 | C4, C12, C13 | 0603 | 06031C103K4T4A | 50V 10nF X7R ±5% 0603 Multilayer Ceramic Capacitors MLCC - SMD/SMT ROHS | #REF! | YAGEO | CC0603JRX7R9BB103 | C115056 |  | CAPCER10000PF100VX7R0603 | C4,C12,C13 | 0603 | C115056 | OK
Solar-Panel-Y- (4L) | C5 | 100uF | Capacitor_SMD:C_0805_2012Metric | GRM21BR60J107ME15K | 1 |  | https://www.digikey.pt/pt/products/detail/murata-electronics/GRM21BR60J107ME15K/9887675?s=N4IgTCBcDaIOICUCyYCMAhBA2ADAKVRwHYkBRVAVgGkQBdAXyA |  |  | YES | 1 | 0.94 | C5 | 1 | Murata Electronics | GRM21BR60J107ME15K | CAP CER 100UF 6.3V X5R 0805 | 0805 | SMD |  | CAP CER 100UF 6.3V X5R 0805 | C5 | 0805 | GRM21BR60J107ME15K | 6.3V 100uF X5R ±20% 0805 Multilayer Ceramic Capacitors MLCC - SMD/SMT ROHS | #REF! | Murata Electronics | GRM21BR60J107ME15L | C141660 |  | CAPCER100UF6.3VX5R0805 | C5 | 0805 | C141660 | OK
Solar-Panel-Y- (4L) | C6 | 1uF | Capacitor_SMD:C_0603_1608Metric | GRT188R61H105KE13D | 1 |  | https://www.digikey.pt/pt/products/detail/murata-electronics/GRT188R61H105KE13D/5416752?s=N4IgTCBcDaIOICUAqBGAHGhA2FAJFADAKwDSAoigMwAiIAugL5A | GPC0603105 |  | YES | 1 | 0.15 | C6 | 1 | Murata Electronics | GRT188R61H105KE13D | CAP CER 1UF 50V X5R 0603 | 0603 | SMD |  | CAP CER 1UF 50V X5R 0603 | C6 | 0603 | GRT188R61H105KE13D |  | #REF! |  |  |  |  | CAPCER1UF50VX5R0603 | C6 | 0603 | C126631 | OK
Solar-Panel-Y- (4L) | C8 | 22uF | Capacitor_SMD:C_0603_1608Metric | GRT188R61A226ME13D | 1 |  | https://www.digikey.pt/pt/products/detail/murata-electronics/GRT188R61A226ME13D/10706504?s=N4IgTCBcDaIOICUAqBGAHGhA2FBBMYWAsgKIoDMAIiALoC%2BQA |  |  | YES | 1 | 0.29 | C8 | 1 | Murata Electronics | GRT188R61A226ME13D | CAP CER 22UF 10V X5R 0603 | 0603 | SMD |  | CAP CER 22UF 10V X5R 0603 | C8 | 0603 | GRT188R61A226ME13D |  | #REF! |  |  |  |  | CAPCER22UF10VX5R0603 | C8 | 0603 | C126630 | OK
Solar-Panel-Y- (4L) | D1 | SZMM5Z5V1T1G | Diode_SMD:D_SOD-523 | SZMM5Z5V1T1G | 1 |  | https://www.digikey.pt/pt/products/detail/onsemi/SZMM5Z5V1T1G/3063186?s=N4IgTCBcDaIMoC0CySCsDUDUCMAVbA4iALoC%2BQA |  |  | NO | 1 | 0.46 | D1 | 1 | onsemi | SZMM5Z5V1T1G | DIODE ZENER 5.1V 500MW SOD523 | SOD-523 | SMD |  | DIODE ZENER 5.1V 500MW SOD523 | D1 | SOD-523 | SZMM5Z5V1T1G | ±2% Single 4.95V~5.2V 500mW 5.1V SOD-523 Zener Diodes ROHS | #REF! | onsemi | MM5Z5V1ST1G | C94383 |  | DIODEZENER5.1V500MWSOD523 | D1 | SOD-523 | C94383 | OK
Solar-Panel-Y- (4L) | D2, D3, D4 | DFLS130L-7 | Diode_SMD:D_PowerDI-123 | DFLS130L-7 | 3 |  | https://www.digikey.pt/pt/products/detail/diodes-incorporated/DFLS130L-7/673198 |  |  | YES | 1 | 0.41 | D2, D3, D4 | 3 | Diodes Incorporated | DFLS130L-7 | DIODE SCHOTTKY 30V 1A PWRDI123 | PowerDI-123 | SMD |  | DIODE SCHOTTKY 30V 1A PWRDI123 | D2, D3, D4 | PowerDI-123 | DFLS130L-7 |  | #REF! |  |  |  |  | 30V 310mV@1A 1A Power-DI-123 Schottky Barrier Diodes (SBD) ROHS | D2, D3, D4 | Power-DI-123 | C110493 | OK
Solar-Panel-Y- (4L) | J1 | FTS-107-01-X-DV-A | batteryboard:SAMTEC-FTS-107-01-X-DV-A | FTS-107-01-L-DV-A | 1 |  | https://www.digikey.pt/pt/products/detail/samtec-inc/FTS-107-01-L-DV-A/7343465 |  | eurocircuits_missing | YES | 1 | 4.04 | J1 | 1 | Samtec Inc. | FTS-107-01-L-DV-A | CONN HEADER SMD 14POS 1.27MM |  | SMD |  | CONN HEADER SMD 14POS 1.27MM | J1 |  | FTS-107-01-L-DV-A | Gold 250V 1A Brick nogging Square Pins 1mm 260℃ 4mm -40℃~+105℃ 14 1.27mm 双排 Black Brass 2x7P SMD,P=1.27mm Pin Headers ROHS | #REF! | XKB Connectivity | X1321WVS-2x07J-C40D53 | C2881912 |  | CONNHEADERSMD14POS1.27MM | J1 |  | C2881912 | OK
Solar-Panel-Y- (4L) | J2 | BM02B-SRSS-TB | Connector_JST:JST_SH_BM02B-SRSS-TB_1x02-1MP_P1.00mm_Vertical | BM02B-SRSS-TB(LF)(SN) | 1 |  | https://www.digikey.pt/pt/products/detail/jst-sales-america-inc/BM02B-SRSS-TB-LF-SN/926694?s=N4IgTCBcDaIEIFkAMY4FoDKAlDG0BU4AKAGQDEBKIjAOQpAF0BfIA |  |  | YES | 1 | 0.41 | J2 | 1 | JST Sales America Inc. | BM02B-SRSS-TB(LF)(SN) | CONN HEADER SMD 2POS 1MM |  | SMD |  | CONN HEADER SMD 2POS 1MM | J2 |  | BM02B-SRSS-TB(LF)(SN) |  | #REF! |  |  |  | ROTATE | CONNHEADERSMD2POS1MM | J2 |  | C160388 | OK | ROTATE
Solar-Panel-Y- (4L) | L1 | 22uH-LPS4018-223MR | solarpanels:LPS4018 | LPS4018-223MRC | 1 |  | https://pt.mouser.com/ProductDetail/Coilcraft/LPS4018-223MRC?qs=QQJxVsr8EGZ1iTyTHMP0jg%3D%3D |  |  | YES | 1 | 1.15 | L1 | 1 | Coilcraft | LPS4018-223MRC | Power Inductors - SMD 22uH Shld 20% 830mA 360 mOhms | 1515 | SMD |  | Power Inductors - SMD 22uH Shld 20% 830mA 360 mOhms | L1 | 1515 | LPS4018-223MRC | [5 empty] | NO |  |  |  |  | ORDER
Solar-Panel-Y- (4L) | L2 | 10uH-LPS4018-103MR | solarpanels:LPS4018 | LPS4018-103MRC | 1 |  | https://pt.mouser.com/ProductDetail/Coilcraft/LPS4018-103MRC?qs=QQJxVsr8EGa4OX30WnhtBw%3D%3D |  |  | YES | 1 | 1.15 | L2 | 1 | Coilcraft | LPS4018-103MRC | Power Inductors - SMD 10uH Shld 20% 1.3A 200 mOhms | 1515 | SMD |  | Power Inductors - SMD 10uH Shld 20% 1.3A 200 mOhms | L2 | 1515 | LPS4018-103MRC | [5 empty] | NO |  |  |  |  | ORDER
Solar-Panel-Y- (4L) | Q1, Q3 | NX3008NBKS | Package_TO_SOT_SMD:SOT-363_SC-70-6 | NX3008NBKS,115 | 2 |  | https://www.digikey.pt/pt/products/detail/nexperia-usa-inc/NX3008NBKS-115/2779963?s=N4IgTCBcDaIHIA0DMAGFAOOAhA0gZQBoBGIgVhAF0BfIA |  |  | YES | 1 | 0.46 | Q1, Q3 | 2 | Nexperia USA Inc. | NX3008NBKS,115 | MOSFET 2N-CH 30V 0.35A 6TSSOP | 6-TSSOP | SMD |  | MOSFET 2N-CH 30V 0.35A 6TSSOP | Q1, Q3 | 6-TSSOP | NX3008NBKS,115 |  | #REF! |  |  |  | ROTATE | MOSFET2N-CH30V0.35A6TSSOP | Q1,Q3 | 6-TSSOP | C396098 | OK | ROTATE
Solar-Panel-Y- (4L) | Q2, Q4 | MBT2222ADW1T1 | Package_TO_SOT_SMD:SOT-363_SC-70-6 | MBT2222ADW1T1G | 2 |  | https://www.digikey.pt/pt/products/detail/onsemi/MBT2222ADW1T1G/1477281?s=N4IgTCBcDaILICEAqZVgIIBEDqBGJuA4iALoC%2BQA |  |  | YES | 1 | 0.22 | Q2, Q4 | 2 | onsemi | MBT2222ADW1T1G | TRANS 2NPN 40V 0.6A SC88/SC70-6 | SOT-363 | SMD |  | TRANS 2NPN 40V 0.6A SC88/SC70-6 | Q2, Q4 | SOT-363 | MBT2222ADW1T1G |  | #REF! |  |  |  |  | TRANS2NPN40V0.6ASC88/SC70-6 | Q2,Q4 | SOT-363 | C157366 | OK | ROTATE
Solar-Panel-Y- (4L) | R1, R2 | 0R | Resistor_SMD:R_0402_1005Metric | RMCF0402ZT0R00 | 2 |  | https://www.digikey.pt/pt/products/detail/stackpole-electronics-inc/RMCF0402ZT0R00/1756905?s=N4IgTCBcDaIEoFkDCAxADAFjWAWgFTTjTRAF0BfIA |  |  | YES | 1 | 0.09 | R1, R2 | 2 | Stackpole Electronics Inc | RMCF0402ZT0R00 | RES 0 OHM JUMPER 1/16W 0402 | 0402 | SMD |  | RES 0 OHM JUMPER 1/16W 0402 | R1, R2 | 0402 | RMCF0402ZT0R00 | [6 empty] | RES0OHMJUMPER1/16W0402 | R1,R2 | 0402 | C17168 | OK
Solar-Panel-Y- (4L) | R11 | 4.75M | Resistor_SMD:R_0603_1608Metric | RMCF0603FT4M75 | 1 |  | https://www.digikey.pt/pt/products/detail/stackpole-electronics-inc/RMCF0603FT4M75/1761161?s=N4IgTCBcDaIEoFkDCAxADANjQZhQFQBYEB2AVhAF0BfIA |  |  | YES | 1 | 0.09 | R11 | 1 | Stackpole Electronics Inc | RMCF0603FT4M75 | RES 4.75M OHM 1% 1/10W 0603 | 0603 | SMD |  | RES 4.75M OHM 1% 1/10W 0603 | R11 | 0603 | RMCF0603FT4M75 | 100mW Thick Film Resistors ±1% 4.75MΩ 0603 Chip Resistor - Surface Mount ROHS | #REF! | RALEC | RTT034754FTP | C166803 |  | RES4.75MOHM1%1/10W0603 | R11 | 0603 | C166803 | OK
Solar-Panel-Y- (4L) | R21, R26 | 680R | Resistor_SMD:R_0603_1608Metric | RMCF0603FT680R | 2 |  | https://www.digikey.pt/pt/products/detail/stackpole-electronics-inc/RMCF0603FT680R/1760751?s=N4IgTCBcDaIEoFkDCAxADANjQZhQFQwA404QBdAXyA |  |  | YES | 1 | 0.09 | R21, R26 | 2 | Stackpole Electronics Inc | RMCF0603FT680R | RES 680 OHM 1% 1/10W 0603 | 0603 | SMD |  | RES 680 OHM 1% 1/10W 0603 | R21, R26 | 0603 | RMCF0603FT680R | 100mW Thin Film Resistor ±1% 680Ω 0603 Chip Resistor - Surface Mount ROHS | #REF! | Viking Tech | ARG03FTC6800 | C218116 |  | RES680OHM1%1/10W0603 | R21,R26 | 0603 | C218116 | OK
Solar-Panel-Y- (4L) | R22, R27 | 100K | Resistor_SMD:R_0603_1608Metric | RNCF0603DTE100K | 2 |  | https://www.digikey.pt/pt/products/detail/stackpole-electronics-inc/RNCF0603DTE100K/6264184?s=N4IgTCBcDaIEoDkDCAxADANjQZgCIBUBRARjTQGkQBdAXyA |  |  | YES | 1 | 0.13 | R22, R27 | 2 | Stackpole Electronics Inc | RNCF0603DTE100K | RES 100K OHM 0.5% 1/6W 0603 | 0603 | SMD |  | RES 100K OHM 0.5% 1/6W 0603 | R22, R27 | 0603 | RNCF0603DTE100K | 100mW Thin Film Resistor ±0.5% 100kΩ 0603 Chip Resistor - Surface Mount ROHS | #REF! | Viking Tech | AR03DTCX1003 | C319967 |  | RES100KOHM0.5%1/6W0603 | R22,R27 | 0603 | C319967 | OK
Solar-Panel-Y- (4L) | R23, R24, R28, R29 | 10K | Resistor_SMD:R_0603_1608Metric | RNCF0603BTE10K0 | 4 |  | https://www.digikey.pt/pt/products/detail/stackpole-electronics-inc/RNCF0603BTE10K0/1710011?s=N4IgTCBcDaIEoDkDCAxADANjQZgEIBUBRARjQGk0QBdAXyA |  |  | YES | 1 | 0.34 | R23, R24, R28, R29 | 4 | Stackpole Electronics Inc | RNCF0603BTE10K0 | RES 10K OHM 0.1% 1/6W 0603 | 0603 | SMD |  | RES 10K OHM 0.1% 1/6W 0603 | R23, R24, R28, R29 | 0603 | RNCF0603BTE10K0 | 100mW Thin Film Resistor ±0.5% 10kΩ 0603 Chip Resistor - Surface Mount ROHS | #REF! | Viking Tech | AR03DTCX1002 | C319937 |  | RES10KOHM0.1%1/6W0603 | R23,R24,R28,R29 | 0603 | C319937 | OK
Solar-Panel-Y- (4L) | R25, R30 | 200K | Resistor_SMD:R_0603_1608Metric | RMCF0603FT200K | 2 |  | https://www.digikey.pt/pt/products/detail/stackpole-electronics-inc/RMCF0603FT200K/1760715?s=N4IgTCBcDaIEoFkDCAxADANjQZhQFTDTQGkQBdAXyA |  |  | YES | 1 | 0.09 | R25, R30 | 2 | Stackpole Electronics Inc | RMCF0603FT200K | RES 200K OHM 1% 1/10W 0603 | 0603 | SMD |  | RES 200K OHM 1% 1/10W 0603 | R25, R30 | 0603 | RMCF0603FT200K | 62.5mW Thin Film Resistor ±1% 200kΩ 0603 Chip Resistor - Surface Mount ROHS | #REF! | Viking Tech | AR03FTC2003 | C234367 |  | RES200KOHM1%1/10W0603 | R25,R30 | 0603 | C234367 | OK
Solar-Panel-Y- (4L) | R3, R4, R12, R13, R16, R17,R18, R31 | 0R | Resistor_SMD:R_0603_1608Metric | RMCF0603ZT0R00 | 8 |  | https://www.digikey.pt/pt/products/detail/stackpole-electronics-inc/RMCF0603ZT0R00/1756908?s=N4IgTCBcDaIEoFkDCAxADANjQZgFoBU0400QBdAXyA |  |  | YES | 1 | 0.09 | R3, R4, R12, R13, R16, R17,R18, R31 | 8 | Stackpole Electronics Inc | RMCF0603ZT0R00 | RES 0 OHM JUMPER 1/10W 0603 | 0603 | SMD |  | RES 0 OHM JUMPER 1/10W 0603 | R3, R4, R12, R13, R16, R17,R18, R31 | 0603 | RMCF0603ZT0R00 | [6 empty] | RES0OHMJUMPER1/10W0603 | R3, R4, R12, R13, R16,R17,R18, R31 | 0603 | C21189 | OK
Solar-Panel-Y- (4L) | R5 | 7.32M | Resistor_SMD:R_0603_1608Metric | RMCF0603FT7M32 | 1 |  | https://www.digikey.pt/pt/products/detail/stackpole-electronics-inc/RMCF0603FT7M32/6266849?s=N4IgTCBcDaIEoFkDCAxADANjQZhQFQHYFsIBdAXyA |  | eurocircuits_missing | YES | 1 | 0.09 | R5 | 1 | Stackpole Electronics Inc | RMCF0603FT7M32 | RES 7.32M OHM 1% 1/10W 0603 | 0603 | SMD |  | RES 7.32M OHM 1% 1/10W 0603 | R5 | 0603 | RMCF0603FT7M32 | 100mW Thick Film Resistors ±1% 7.32MΩ 0603 Chip Resistor - Surface Mount ROHS | #REF! | YAGEO | RC0603FR-077M32L | C482908 |  | RES7.32MOHM1%1/10W0603 | R5 | 0603 | C482908 | OK
Solar-Panel-Y- (4L) | R6 | 5.62M | Resistor_SMD:R_0603_1608Metric | RMCF0603FT5M62 | 1 |  | https://www.digikey.pt/pt/products/detail/stackpole-electronics-inc/RMCF0603FT5M62/6266838?s=N4IgTCBcDaIEoFkDCAxADANjQZhQFQFYEMIBdAXyA |  | eurocircuits_missing | YES | 1 | 0.09 | R6 | 1 | Stackpole Electronics Inc | RMCF0603FT5M62 | RES 5.62M OHM 1% 1/10W 0603 | 0603 | SMD |  | RES 5.62M OHM 1% 1/10W 0603 | R6 | 0603 | RMCF0603FT5M62 |  | #REF! |  |  |  | NO | 100mW Thick Film Resistors ±1% 5.62MΩ 0603 Chip Resistor - Surface Mount ROHS | R6 | 0603 | C166790 | ORDER
Solar-Panel-Y- (4L) | R7 | 374K | Resistor_SMD:R_0603_1608Metric | RMCF0603FT374K | 1 |  | https://www.digikey.pt/pt/products/detail/stackpole-electronics-inc/RMCF0603FT374K/1713972?s=N4IgTCBcDaIEoFkDCAxADANjQZhQFWwHYAWAaRAF0BfIA |  |  | YES | 1 | 0.09 | R7 | 1 | Stackpole Electronics Inc | RMCF0603FT374K | RES 374K OHM 1% 1/10W 0603 | 0603 | SMD |  | RES 374K OHM 1% 1/10W 0603 | R7 | 0603 | RMCF0603FT374K | 100mW Thick Film Resistors ±1% 374kΩ 0603 Chip Resistor - Surface Mount ROHS | #REF! | YAGEO | RC0603FR-07374KL | C273774 |  | RES374KOHM1%1/10W0603 | R7 | 0603 | C273774 | OK
Solar-Panel-Y- (4L) | R8, R10 | 8.25M | Resistor_SMD:R_0603_1608Metric | CRCW06038M25FKEA | 2 |  | https://www.digikey.pt/pt/products/detail/vishay-dale/CRCW06038M25FKEA/1175115 |  |  | YES | 1 | 0.09 | R8, R10 | 2 | Vishay Dale | CRCW06038M25FKEA | RES SMD 8.25M OHM 1% 1/10W 0603 | 0603 | SMD |  | RES SMD 8.25M OHM 1% 1/10W 0603 | R8, R10 | 0603 | CRCW06038M25FKEA | 100mW Thick Film Resistors ±1% 8.25MΩ 0603 Chip Resistor - Surface Mount ROHS | #REF! | RALEC | RTT038254FTP | C166757 |  | RESSMD8.25MOHM1%1/10W0603 | R8,R10 | 0603 | C166757 | OK
Solar-Panel-Y- (4L) | R9 | 4.53M | Resistor_SMD:R_0603_1608Metric | RMCF0603FT4M53 | 1 |  | https://www.digikey.pt/pt/products/detail/stackpole-electronics-inc/RMCF0603FT4M53/1714008?s=N4IgTCBcDaIEoFkDCAxADANjQZhQFQBYEBWbEAXQF8g |  |  | YES | 1 | 0.09 | R9 | 1 | Stackpole Electronics Inc | RMCF0603FT4M53 | RES 4.53M OHM 1% 1/10W 0603 | 0603 | SMD |  | RES 4.53M OHM 1% 1/10W 0603 | R9 | 0603 | RMCF0603FT4M53 | 100mW Thick Film Resistors ±1% 4.53MΩ 0603 Chip Resistor - Surface Mount ROHS | #REF! | RALEC | RTT034534FTP | C166805 |  | RES4.53MOHM1%1/10W0603 | R9 | 0603 | C166805 | OK
Solar-Panel-Y- (4L) | SC1-SC8 | SolarCell_Small | solarpanels:KXOB25-05X3F | KXOB25-05X3F-TR | 8 |  | https://www.digikey.pt/pt/products/detail/anysolar-ltd/KXOB25-05X3F-TR/9990478?s=N4IgTCBcDaINIA0DyAhMBWAtABnQgzAGKYAqASiALoC%2BQA |  | eurocircuits_missing | NO | 1 | 2.77 | SC1-SC8 | 8 | ANYSOLAR Ltd | KXOB25-05X3F-TR | MONOCRYS SOLAR CELL 30.7MW 2.07V |  | SMD |  | MONOCRYS SOLAR CELL 30.7MW 2.07V | SC1-SC8 |  | KXOB25-05X3F-TR | [10 empty] | ORDER
Solar-Panel-Y- (4L) | SW1 | D2F-L2-A1 | solarpanels:D2F-L2-A1 | D2F-L2-A1 | 1 |  | https://www.digikey.pt/pt/products/detail/omron-electronics-inc-emc-div/D2F-L2-A1/1811810?s=N4IgTCBcDaICJgGIFoAyZkEECMIC6AvkA |  |  | YES | 1 | 4.8 | SW1 | 1 | Omron Electronics Inc-EMC Div | D2F-L2-A1 | SWITCH SNAP ACTION SPDT 3A 125V |  | SMD |  | SWITCH SNAP ACTION SPDT 3A 125V | SW1 |  | D2F-L2-A1 | [5 empty] | NO |  |  |  |  | ORDER
Solar-Panel-Y- (4L) | SW2 | D2F-L2-A | solarpanels:D2F-L2-A | D2F-L2-A | 1 |  | https://www.digikey.pt/pt/products/detail/omron-electronics-inc-emc-div/D2F-L2-A/368472 |  |  | YES | 1 | 4.8 | SW2 | 1 | Omron Electronics Inc-EMC Div | D2F-L2-A | SWITCH SNAP ACTION SPDT 3A 125V |  | SMD |  | SWITCH SNAP ACTION SPDT 3A 125V | SW2 |  | D2F-L2-A | [5 empty] | NO |  |  |  |  | ORDER
Solar-Panel-Y- (4L) | U1 | BQ25570RGRR | solarpanels:QFN50P350X350X100-21N-D | BQ25570RGRR | 1 |  | https://www.digikey.pt/pt/products/detail/texas-instruments/BQ25570RGRR/4384228?s=N4IgTCBcDaIEIEUwFZkHYAMAlA4lrIAugL5A |  |  | YES | 1 | 6.47 | U1 | 1 | Texas Instruments | BQ25570RGRR | IC ENERGY HARV CTRLR BATT 20VQFN | 20-VQFN | SMD |  | IC ENERGY HARV CTRLR BATT 20VQFN | U1 | 20-VQFN | BQ25570RGRR |  | #REF! |  |  |  | NO |  |  |  |  | ORDER
Solar-Panel-Y- (4L) | U2 | OPT3001 | solarpanels:OPT3001 | OPT3001IDNPRQ1 | 1 |  | https://www.digikey.pt/pt/products/detail/texas-instruments/OPT3001IDNPRQ1/8133004?s=N4IgTCBcDaIPIAUAqBmADGgjASQCIDkEAlARUxAF0BfIA |  |  | YES | 1 | 3.3 | U2 | 1 | Texas Instruments | OPT3001IDNPRQ1 | SENSOR OPT 550NM AMBIENT 6USON | 6-USON | SMD |  | SENSOR OPT 550NM AMBIENT 6USON | U2 | 6-USON | OPT3001IDNPRQ1 |  | #REF! |  |  |  | NO |  |  |  |  | ORDER
Solar-Panel-Y- (4L) | U3 | MAX40200AUK | Package_TO_SOT_SMD:SOT-23-5 | MAX40200AUK+T | 1 |  | https://www.digikey.pt/pt/products/detail/analog-devices-inc-maxim-integrated/MAX40200AUK-T/7392218?s=N4IgTCBcDaILIEEAaAWADGNaEFUDSA1ACogC6AvkA |  |  | YES | 1 | 0.92 | U3 | 1 | Analog Devices Inc./Maxim Integrated | MAX40200AUK+T | MAX40200AUK+T | SOT-23-5 | SMD |  | MAX40200AUK+T | U3 | SOT-23-5 | MAX40200AUK+T |  | #REF! |  |  |  | ROTATE | MAX40200AUK+T | U3 | SOT-23-5 | C2649430 | OK | ROTATE
Solar-Panel-Y+ (4L) | C1 | 0.1uF | Capacitor_SMD:C_0402_1005Metric | 04025C104KAT2A | 1 |  | https://www.digikey.pt/pt/products/detail/kyocera-avx/04025C104KAT2A/6564238?s=N4IgTCBcDaIAwBY5gKwGECMiDSBBAKmLiALoC%2BQA |  |  | YES | 1 | 0.09 | C1 | 1 | KYOCERA AVX | 04025C104KAT2A | CAP CER 0.1UF 50V X7R 0402 | 0402 | SMD |  | CAP CER 0.1UF 50V X7R 0402 | C1 | 0402 | 04025C104KAT2A | 50V 100nF X7R ±10% 0402 Multilayer Ceramic Capacitors MLCC - SMD/SMT ROHS | #REF! | Kyocera AVX | 04025C104KAT2A | C2167244 |  | CAPCER0.1UF50VX7R0402 | C1 | 0402 | C2167244 | OK
Solar-Panel-Y+ (4L) | C2, C9, C10, C11 | 0.1uF | Capacitor_SMD:C_0603_1608Metric | 06035C104K4T2A | 4 |  | https://www.digikey.pt/pt/products/detail/kyocera-avx/06035C104K4T2A/1950904?s=N4IgTCBcDaIAwDY4GYCsBhAjHALAaRwBUwBBEAXQF8g | GPC0603104 |  | YES | 1 | 0.09 | C2, C9, C10, C11 | 4 | KYOCERA AVX | 06035C104K4T2A | CAP CER 0.1UF 50V X7R 0603 | 0603 | SMD |  | CAP CER 0.1UF 50V X7R 0603 | C2, C9, C10, C11 | 0603 | 06035C104K4T2A | 50V 100nF X7R ±5% 0603 Multilayer Ceramic Capacitors MLCC - SMD/SMT ROHS | #REF! | Kyocera AVX | 06035C104J4Z2A | C597193 |  | CAPCER0.1UF50VX7R0603 | C2, C9, C10, C11 | 0603 | C597193 | OK
Solar-Panel-Y+ (4L) | C3, C7 | 4.7uF | Capacitor_SMD:C_0603_1608Metric | GRT188R6YA475KE13D | 2 |  | https://www.digikey.pt/pt/products/detail/murata-electronics/GRT188R6YA475KE13D/5416759?s=N4IgTCBcDaIOICUAqBGAHGhA2AmgQQBYB2AVgGkBRFAZgBEQBdAXyA |  |  | YES | 1 | 0.44 | C3, C7 | 2 | Murata Electronics | GRT188R6YA475KE13D | CAP CER 4.7UF 35V X5R 0603 | 0603 | SMD |  | CAP CER 4.7UF 35V X5R 0603 | C3, C7 | 0603 | GRT188R6YA475KE13D |  | #REF! |  |  |  |  | CAPCER4.7UF35VX5R0603 | C3,C7 | 0603 | C711100 | OK
Solar-Panel-Y+ (4L) | C4, C12, C13 | 10nF | Capacitor_SMD:C_0603_1608Metric | 06031C103K4T4A | 3 |  | https://www.digikey.pt/pt/products/detail/kyocera-avx/06031C103K4T4A/1598666?s=N4IgTCBcDaIAwDY4GYCMBhVKDSAWAKrgIIgC6AvkA | GPC0603103 |  | YES | 1 | 0.09 | C4, C12, C13 | 3 | KYOCERA AVX | 06031C103K4T4A | CAP CER 10000PF 100V X7R 0603 | 0603 | SMD |  | CAP CER 10000PF 100V X7R 0603 | C4, C12, C13 | 0603 | 06031C103K4T4A | 50V 10nF X7R ±5% 0603 Multilayer Ceramic Capacitors MLCC - SMD/SMT ROHS | #REF! | YAGEO | CC0603JRX7R9BB103 | C115056 |  | CAPCER10000PF100VX7R0603 | C4,C12,C13 | 0603 | C115056 | OK
Solar-Panel-Y+ (4L) | C5 | 100uF | Capacitor_SMD:C_0805_2012Metric | GRM21BR60J107ME15K | 1 |  | https://www.digikey.pt/pt/products/detail/murata-electronics/GRM21BR60J107ME15K/9887675?s=N4IgTCBcDaIOICUCyYCMAhBA2ADAKVRwHYkBRVAVgGkQBdAXyA |  |  | YES | 1 | 0.94 | C5 | 1 | Murata Electronics | GRM21BR60J107ME15K | CAP CER 100UF 6.3V X5R 0805 | 0805 | SMD |  | CAP CER 100UF 6.3V X5R 0805 | C5 | 0805 | GRM21BR60J107ME15K | 6.3V 100uF X5R ±20% 0805 Multilayer Ceramic Capacitors MLCC - SMD/SMT ROHS | #REF! | Murata Electronics | GRM21BR60J107ME15L | C141660 |  | CAPCER100UF6.3VX5R0805 | C5 | 0805 | C141660 | OK
Solar-Panel-Y+ (4L) | C6 | 1uF | Capacitor_SMD:C_0603_1608Metric | GRT188R61H105KE13D | 1 |  | https://www.digikey.pt/pt/products/detail/murata-electronics/GRT188R61H105KE13D/5416752?s=N4IgTCBcDaIOICUAqBGAHGhA2FAJFADAKwDSAoigMwAiIAugL5A | GPC0603105 |  | YES | 1 | 0.15 | C6 | 1 | Murata Electronics | GRT188R61H105KE13D | CAP CER 1UF 50V X5R 0603 | 0603 | SMD |  | CAP CER 1UF 50V X5R 0603 | C6 | 0603 | GRT188R61H105KE13D |  | #REF! |  |  |  |  | CAPCER1UF50VX5R0603 | C6 | 0603 | C126631 | OK
Solar-Panel-Y+ (4L) | C8 | 22uF | Capacitor_SMD:C_0603_1608Metric | GRT188R61A226ME13D | 1 |  | https://www.digikey.pt/pt/products/detail/murata-electronics/GRT188R61A226ME13D/10706504?s=N4IgTCBcDaIOICUAqBGAHGhA2FBBMYWAsgKIoDMAIiALoC%2BQA |  |  | YES | 1 | 0.29 | C8 | 1 | Murata Electronics | GRT188R61A226ME13D | CAP CER 22UF 10V X5R 0603 | 0603 | SMD |  | CAP CER 22UF 10V X5R 0603 | C8 | 0603 | GRT188R61A226ME13D |  | #REF! |  |  |  |  | CAPCER22UF10VX5R0603 | C8 | 0603 | C126630 | OK
Solar-Panel-Y+ (4L) | D1 | SZMM5Z5V1T1G | Diode_SMD:D_SOD-523 | SZMM5Z5V1T1G | 1 |  | https://www.digikey.pt/pt/products/detail/onsemi/SZMM5Z5V1T1G/3063186?s=N4IgTCBcDaIMoC0CySCsDUDUCMAVbA4iALoC%2BQA |  |  | NO | 1 | 0.46 | D1 | 1 | onsemi | SZMM5Z5V1T1G | DIODE ZENER 5.1V 500MW SOD523 | SOD-523 | SMD |  | DIODE ZENER 5.1V 500MW SOD523 | D1 | SOD-523 | SZMM5Z5V1T1G | ±2% Single 4.95V~5.2V 500mW 5.1V SOD-523 Zener Diodes ROHS | #REF! | onsemi | MM5Z5V1ST1G | C94383 |  | DIODEZENER5.1V500MWSOD523 | D1 | SOD-523 | C94383 | OK | ROTATE
Solar-Panel-Y+ (4L) | D2-D4 | DFLS130L-7 | Diode_SMD:D_PowerDI-123 | DFLS130L-7 | 3 |  | https://www.digikey.pt/pt/products/detail/diodes-incorporated/DFLS130L-7/673198 |  |  | YES | 1 | 0.41 | D2-D4 | 3 | Diodes Incorporated | DFLS130L-7 | DIODE SCHOTTKY 30V 1A PWRDI123 | PowerDI-123 | SMD |  | DIODE SCHOTTKY 30V 1A PWRDI123 | D2-D4 | PowerDI-123 | DFLS130L-7 |  | #REF! |  |  |  |  | 30V 310mV@1A 1A Power-DI-123 Schottky Barrier Diodes (SBD) ROHS | D2,D3,D4 |  | C110493 | OK
Solar-Panel-Y+ (4L) | J1 | FTS-105-01-X-DV-A | solarpanels:SAMTEC-FTS-105-01-X-DV-A | FTS-105-01-L-DV-A-P-TR | 1 |  | https://www.digikey.pt/pt/products/detail/samtec-inc/FTS-105-01-L-DV-A-P-TR/7342348?s=N4IgTCBcDaIGIBUDKBaAjABgKwo2lAMigCIBqKAgigAooIBKIAugL5A |  | eurocircuits_missing | YES | 1 | 3.69 | J1 | 1 | Samtec Inc. | FTS-105-01-L-DV-A-P-TR | CONN HEADER SMD 10POS 1.27MM |  | SMD |  | CONN HEADER SMD 10POS 1.27MM | J1 |  | FTS-105-01-L-DV-A-P-TR | 1.27mm 双排 Gold 1A Brass -40℃~+105℃ 250V 260℃ Brick nogging 2x10P 4.3mm Top 20 Square Holes SMD,P=1.27mm Female Headers ROHS | #REF! | XKB Connectivity | X1321WVS-2x05J-C40D53 | C2881910 |  | CONNHEADERSMD10POS1.27MM | J1 |  | C2881910 | OK
Solar-Panel-Y+ (4L) | L1 | 22uH-LPS4018-223MR | solarpanels:LPS4018 | LPS4018-223MRC | 1 |  | https://pt.mouser.com/ProductDetail/Coilcraft/LPS4018-223MRC?qs=QQJxVsr8EGZ1iTyTHMP0jg%3D%3D |  |  | YES | 1 | 1.15 | L1 | 1 | Coilcraft | LPS4018-223MRC | Power Inductors - SMD 22uH Shld 20% 830mA 360 mOhms | 1515 | SMD |  | Power Inductors - SMD 22uH Shld 20% 830mA 360 mOhms | L1 | 1515 | LPS4018-223MRC | [5 empty] | NO |  |  |  |  | ORDER
Solar-Panel-Y+ (4L) | L2 | 10uH-LPS4018-103MR | solarpanels:LPS4018 | LPS4018-103MRC | 1 |  | https://pt.mouser.com/ProductDetail/Coilcraft/LPS4018-103MRC?qs=QQJxVsr8EGa4OX30WnhtBw%3D%3D |  |  | YES | 1 | 1.15 | L2 | 1 | Coilcraft | LPS4018-103MRC | Power Inductors - SMD 10uH Shld 20% 1.3A 200 mOhms | 1515 | SMD |  | Power Inductors - SMD 10uH Shld 20% 1.3A 200 mOhms | L2 | 1515 | LPS4018-103MRC | [5 empty] | NO |  |  |  |  | ORDER
Solar-Panel-Y+ (4L) | Q1, Q3 | NX3008NBKS | Package_TO_SOT_SMD:SOT-363_SC-70-6 | NX3008NBKS,115 | 2 |  | https://www.digikey.pt/pt/products/detail/nexperia-usa-inc/NX3008NBKS-115/2779963?s=N4IgTCBcDaIHIA0DMAGFAOOAhA0gZQBoBGIgVhAF0BfIA |  |  | YES | 1 | 0.46 | Q1, Q3 | 2 | Nexperia USA Inc. | NX3008NBKS,115 | MOSFET 2N-CH 30V 0.35A 6TSSOP | 6-TSSOP | SMD |  | MOSFET 2N-CH 30V 0.35A 6TSSOP | Q1, Q3 | 6-TSSOP | NX3008NBKS,115 |  | #REF! |  |  |  |  | MOSFET2N-CH30V0.35A6TSSOP | Q1,Q3 | 6-TSSOP | C396098 | OK
Solar-Panel-Y+ (4L) | Q2, Q4 | MBT2222ADW1T1 | Package_TO_SOT_SMD:SOT-363_SC-70-6 | MBT2222ADW1T1G | 2 |  | https://www.digikey.pt/pt/products/detail/onsemi/MBT2222ADW1T1G/1477281?s=N4IgTCBcDaILICEAqZVgIIBEDqBGJuA4iALoC%2BQA |  |  | YES | 1 | 0.22 | Q2, Q4 | 2 | onsemi | MBT2222ADW1T1G | TRANS 2NPN 40V 0.6A SC88/SC70-6 | SOT-363 | SMD |  | TRANS 2NPN 40V 0.6A SC88/SC70-6 | Q2, Q4 | SOT-363 | MBT2222ADW1T1G |  | #REF! |  |  |  | ROTATE | TRANS2NPN40V0.6ASC88/SC70-6 | Q2,Q4 | SOT-363 | C157366 | OK | ROTATE
Solar-Panel-Y+ (4L) | R1, R2 | 0R | Resistor_SMD:R_0402_1005Metric | RMCF0402ZT0R00 | 2 |  | https://www.digikey.pt/pt/products/detail/stackpole-electronics-inc/RMCF0402ZT0R00/1756905?s=N4IgTCBcDaIEoFkDCAxADAFjWAWgFTTjTRAF0BfIA |  |  | YES | 1 | 0.09 | R1, R2 | 2 | Stackpole Electronics Inc | RMCF0402ZT0R00 | RES 0 OHM JUMPER 1/16W 0402 | 0402 | SMD |  | RES 0 OHM JUMPER 1/16W 0402 | R1, R2 | 0402 | RMCF0402ZT0R00 | [6 empty] | RES0OHMJUMPER1/16W0402 | R1,R2 | 0402 | C17168 | OK
Solar-Panel-Y+ (4L) | R11 | 4.75M | Resistor_SMD:R_0603_1608Metric | RMCF0603FT4M75 | 1 |  | https://www.digikey.pt/pt/products/detail/stackpole-electronics-inc/RMCF0603FT4M75/1761161?s=N4IgTCBcDaIEoFkDCAxADANjQZhQFQBYEB2AVhAF0BfIA |  |  | YES | 1 | 0.09 | R11 | 1 | Stackpole Electronics Inc | RMCF0603FT4M75 | RES 4.75M OHM 1% 1/10W 0603 | 0603 | SMD |  | RES 4.75M OHM 1% 1/10W 0603 | R11 | 0603 | RMCF0603FT4M75 | 100mW Thick Film Resistors ±1% 4.75MΩ 0603 Chip Resistor - Surface Mount ROHS | #REF! | RALEC | RTT034754FTP | C166803 |  | RES4.75MOHM1%1/10W0603 | R11 | 0603 | C166803 | OK
Solar-Panel-Y+ (4L) | R21, R26 | 680R | Resistor_SMD:R_0603_1608Metric | RMCF0603FT680R | 2 |  | https://www.digikey.pt/pt/products/detail/stackpole-electronics-inc/RMCF0603FT680R/1760751?s=N4IgTCBcDaIEoFkDCAxADANjQZhQFQwA404QBdAXyA |  |  | YES | 1 | 0.09 | R21, R26 | 2 | Stackpole Electronics Inc | RMCF0603FT680R | RES 680 OHM 1% 1/10W 0603 | 0603 | SMD |  | RES 680 OHM 1% 1/10W 0603 | R21, R26 | 0603 | RMCF0603FT680R | 100mW Thin Film Resistor ±1% 680Ω 0603 Chip Resistor - Surface Mount ROHS | #REF! | Viking Tech | ARG03FTC6800 | C218116 |  | RES680OHM1%1/10W0603 | R21,R26 | 0603 | C218116 | OK
Solar-Panel-Y+ (4L) | R22, R27 | 100K | Resistor_SMD:R_0603_1608Metric | RNCF0603DTE100K | 2 |  | https://www.digikey.pt/pt/products/detail/stackpole-electronics-inc/RNCF0603DTE100K/6264184?s=N4IgTCBcDaIEoDkDCAxADANjQZgCIBUBRARjTQGkQBdAXyA |  |  | YES | 1 | 0.13 | R22, R27 | 2 | Stackpole Electronics Inc | RNCF0603DTE100K | RES 100K OHM 0.5% 1/6W 0603 | 0603 | SMD |  | RES 100K OHM 0.5% 1/6W 0603 | R22, R27 | 0603 | RNCF0603DTE100K | 100mW Thin Film Resistor ±0.5% 100kΩ 0603 Chip Resistor - Surface Mount ROHS | #REF! | Viking Tech | AR03DTCX1003 | C319967 |  | RES100KOHM0.5%1/6W0603 | R22,R27 | 0603 | C319967 | OK
Solar-Panel-Y+ (4L) | R23, R24, R28, R29 | 10K | Resistor_SMD:R_0603_1608Metric | RNCF0603BTE10K0 | 4 |  | https://www.digikey.pt/pt/products/detail/stackpole-electronics-inc/RNCF0603BTE10K0/1710011?s=N4IgTCBcDaIEoDkDCAxADANjQZgEIBUBRARjQGk0QBdAXyA |  |  | YES | 1 | 0.34 | R23, R24, R28, R29 | 4 | Stackpole Electronics Inc | RNCF0603BTE10K0 | RES 10K OHM 0.1% 1/6W 0603 | 0603 | SMD |  | RES 10K OHM 0.1% 1/6W 0603 | R23, R24, R28, R29 | 0603 | RNCF0603BTE10K0 | 100mW Thin Film Resistor ±0.5% 10kΩ 0603 Chip Resistor - Surface Mount ROHS | #REF! | Viking Tech | AR03DTCX1002 | C319937 |  | RES10KOHM0.1%1/6W0603 | R23,R24,R28,R29 | 0603 | C319937 | OK
Solar-Panel-Y+ (4L) | R25, R30 | 200K | Resistor_SMD:R_0603_1608Metric | RMCF0603FT200K | 2 |  | https://www.digikey.pt/pt/products/detail/stackpole-electronics-inc/RMCF0603FT200K/1760715?s=N4IgTCBcDaIEoFkDCAxADANjQZhQFTDTQGkQBdAXyA |  |  | YES | 1 | 0.09 | R25, R30 | 2 | Stackpole Electronics Inc | RMCF0603FT200K | RES 200K OHM 1% 1/10W 0603 | 0603 | SMD |  | RES 200K OHM 1% 1/10W 0603 | R25, R30 | 0603 | RMCF0603FT200K | 62.5mW Thin Film Resistor ±1% 200kΩ 0603 Chip Resistor - Surface Mount ROHS | #REF! | Viking Tech | AR03FTC2003 | C234367 |  | RES200KOHM1%1/10W0603 | R25,R30 | 0603 | C234367 | OK
Solar-Panel-Y+ (4L) | R3, R4, R12, R13, R16, R17,R18 | 0R | Resistor_SMD:R_0603_1608Metric | RMCF0603ZT0R00 | 7 |  | https://www.digikey.pt/pt/products/detail/stackpole-electronics-inc/RMCF0603ZT0R00/1756908?s=N4IgTCBcDaIEoFkDCAxADANjQZgFoBU0400QBdAXyA |  |  | YES | 1 | 0.09 | R3, R4, R12, R13, R16, R17,R18 | 7 | Stackpole Electronics Inc | RMCF0603ZT0R00 | RES 0 OHM JUMPER 1/10W 0603 | 0603 | SMD |  | RES 0 OHM JUMPER 1/10W 0603 | R3, R4, R12, R13, R16, R17,R18 | 0603 | RMCF0603ZT0R00 | [6 empty] | RES0OHMJUMPER1/10W0603 | R3, R4, R12, R13, R16, R17,R18 | 0603 | C21189 | OK
Solar-Panel-Y+ (4L) | R5 | 7.32M | Resistor_SMD:R_0603_1608Metric | RMCF0603FT7M32 | 1 |  | https://www.digikey.pt/pt/products/detail/stackpole-electronics-inc/RMCF0603FT7M32/6266849?s=N4IgTCBcDaIEoFkDCAxADANjQZhQFQHYFsIBdAXyA |  | eurocircuits_missing | YES | 1 | 0.09 | R5 | 1 | Stackpole Electronics Inc | RMCF0603FT7M32 | RES 7.32M OHM 1% 1/10W 0603 | 0603 | SMD |  | RES 7.32M OHM 1% 1/10W 0603 | R5 | 0603 | RMCF0603FT7M32 | 100mW Thick Film Resistors ±1% 7.32MΩ 0603 Chip Resistor - Surface Mount ROHS | #REF! | YAGEO | RC0603FR-077M32L | C482908 |  | RES7.32MOHM1%1/10W0603 | R5 | 0603 | C482908 | OK
Solar-Panel-Y+ (4L) | R6 | 5.62M | Resistor_SMD:R_0603_1608Metric | RMCF0603FT5M62 | 1 |  | https://www.digikey.pt/pt/products/detail/stackpole-electronics-inc/RMCF0603FT5M62/6266838?s=N4IgTCBcDaIEoFkDCAxADANjQZhQFQFYEMIBdAXyA |  | eurocircuits_missing | YES | 1 | 0.09 | R6 | 1 | Stackpole Electronics Inc | RMCF0603FT5M62 | RES 5.62M OHM 1% 1/10W 0603 | 0603 | SMD |  | RES 5.62M OHM 1% 1/10W 0603 | R6 | 0603 | RMCF0603FT5M62 |  | #REF! |  |  |  | NO |  |  |  |  | ORDER
Solar-Panel-Y+ (4L) | R7 | 374K | Resistor_SMD:R_0603_1608Metric | RMCF0603FT374K | 1 |  | https://www.digikey.pt/pt/products/detail/stackpole-electronics-inc/RMCF0603FT374K/1713972?s=N4IgTCBcDaIEoFkDCAxADANjQZhQFWwHYAWAaRAF0BfIA |  |  | YES | 1 | 0.09 | R7 | 1 | Stackpole Electronics Inc | RMCF0603FT374K | RES 374K OHM 1% 1/10W 0603 | 0603 | SMD |  | RES 374K OHM 1% 1/10W 0603 | R7 | 0603 | RMCF0603FT374K | 100mW Thick Film Resistors ±1% 374kΩ 0603 Chip Resistor - Surface Mount ROHS | #REF! | YAGEO | RC0603FR-07374KL | C273774 |  | RES374KOHM1%1/10W0603 | R7 | 0603 | C273774 | OK
Solar-Panel-Y+ (4L) | R8, R10 | 8.25M | Resistor_SMD:R_0603_1608Metric | CRCW06038M25FKEA | 2 |  | https://www.digikey.pt/pt/products/detail/vishay-dale/CRCW06038M25FKEA/1175115 |  |  | YES | 1 | 0.09 | R8, R10 | 2 | Vishay Dale | CRCW06038M25FKEA | RES SMD 8.25M OHM 1% 1/10W 0603 | 0603 | SMD |  | RES SMD 8.25M OHM 1% 1/10W 0603 | R8, R10 | 0603 | CRCW06038M25FKEA | 100mW Thick Film Resistors ±1% 8.25MΩ 0603 Chip Resistor - Surface Mount ROHS | #REF! | RALEC | RTT038254FTP | C166757 |  | RESSMD8.25MOHM1%1/10W0603 | R8,R10 | 0603 | C166757 | OK
Solar-Panel-Y+ (4L) | R9 | 4.53M | Resistor_SMD:R_0603_1608Metric | RMCF0603FT4M53 | 1 |  | https://www.digikey.pt/pt/products/detail/stackpole-electronics-inc/RMCF0603FT4M53/1714008?s=N4IgTCBcDaIEoFkDCAxADANjQZhQFQBYEBWbEAXQF8g |  |  | YES | 1 | 0.09 | R9 | 1 | Stackpole Electronics Inc | RMCF0603FT4M53 | RES 4.53M OHM 1% 1/10W 0603 | 0603 | SMD |  | RES 4.53M OHM 1% 1/10W 0603 | R9 | 0603 | RMCF0603FT4M53 | 100mW Thick Film Resistors ±1% 4.53MΩ 0603 Chip Resistor - Surface Mount ROHS | #REF! | RALEC | RTT034534FTP | C166805 |  | RES4.53MOHM1%1/10W0603 | R9 | 0603 | C166805 | OK
Solar-Panel-Y+ (4L) | SC1-SC8 | SolarCell_Small | solarpanels:KXOB25-05X3F | KXOB25-05X3F-TR | 8 |  | https://www.digikey.pt/pt/products/detail/anysolar-ltd/KXOB25-05X3F-TR/9990478?s=N4IgTCBcDaINIA0DyAhMBWAtABnQgzAGKYAqASiALoC%2BQA |  | eurocircuits_missing | NO | 1 | 2.77 | SC1-SC8 | 8 | ANYSOLAR Ltd | KXOB25-05X3F-TR | MONOCRYS SOLAR CELL 30.7MW 2.07V |  | SMD |  | MONOCRYS SOLAR CELL 30.7MW 2.07V | SC1-SC8 |  | KXOB25-05X3F-TR | [10 empty] | ORDER
Solar-Panel-Y+ (4L) | U1 | BQ25570RGRR | solarpanels:QFN50P350X350X100-21N-D | BQ25570RGRR | 1 |  | https://www.digikey.pt/pt/products/detail/texas-instruments/BQ25570RGRR/4384228?s=N4IgTCBcDaIEIEUwFZkHYAMAlA4lrIAugL5A |  |  | YES | 1 | 6.47 | U1 | 1 | Texas Instruments | BQ25570RGRR | IC ENERGY HARV CTRLR BATT 20VQFN | 20-VQFN | SMD |  | IC ENERGY HARV CTRLR BATT 20VQFN | U1 | 20-VQFN | BQ25570RGRR |  | #REF! |  |  |  | NO |  |  |  |  | ORDER
Solar-Panel-Y+ (4L) | U2 | OPT3001 | solarpanels:OPT3001 | OPT3001IDNPRQ1 | 1 |  | https://www.digikey.pt/pt/products/detail/texas-instruments/OPT3001IDNPRQ1/8133004?s=N4IgTCBcDaIPIAUAqBmADGgjASQCIDkEAlARUxAF0BfIA |  |  | YES | 1 | 3.3 | U2 | 1 | Texas Instruments | OPT3001IDNPRQ1 | SENSOR OPT 550NM AMBIENT 6USON | 6-USON | SMD |  | SENSOR OPT 550NM AMBIENT 6USON | U2 | 6-USON | OPT3001IDNPRQ1 |  | #REF! |  |  |  | NO |  |  |  |  | ORDER
Solar-Panel-Y+ (4L) | U3 | MAX40200AUK | Package_TO_SOT_SMD:SOT-23-5 | MAX40200AUK+T | 1 |  | https://www.digikey.pt/pt/products/detail/analog-devices-inc-maxim-integrated/MAX40200AUK-T/7392218?s=N4IgTCBcDaILIEEAaAWADGNaEFUDSA1ACogC6AvkA |  |  | YES | 1 | 0.92 | U3 | 1 | Analog Devices Inc./Maxim Integrated | MAX40200AUK+T | MAX40200AUK+T | SOT-23-5 | SMD |  | MAX40200AUK+T | U3 | SOT-23-5 | MAX40200AUK+T |  | #REF! |  |  |  | ROTATE | MAX40200AUK+T | U3 | SOT-23-5 | C2649430 | OK | ROTATE
Solar-Panel-Z- (4L) | D1 | SZMM5Z5V1T1G | Diode_SMD:D_SOD-523 | SZMM5Z5V1T1G | 1 |  | https://www.digikey.pt/pt/products/detail/onsemi/SZMM5Z5V1T1G/3063186?s=N4IgTCBcDaIMoC0CySCsDUDUCMAVbA4iALoC%2BQA |  |  | NO | 1 | 0.46 | D1 | 1 | onsemi | SZMM5Z5V1T1G | DIODE ZENER 5.1V 500MW SOD523 | SOD-523 | SMD |  | DIODE ZENER 5.1V 500MW SOD523 | D1 | SOD-523 | SZMM5Z5V1T1G | ±2% Single 4.95V~5.2V 500mW 5.1V SOD-523 Zener Diodes ROHS | #REF! | onsemi | MM5Z5V1ST1G | C94383 |  | DIODEZENER5.1V500MWSOD523 | D1 | SOD-523 | C94383 | OK | ROTATE
Solar-Panel-Z- (4L) | D2-D4 | DFLS130L-7 | Diode_SMD:D_PowerDI-123 | DFLS130L-7 | 3 |  | https://www.digikey.pt/pt/products/detail/diodes-incorporated/DFLS130L-7/673198 |  |  | YES | 1 | 0.41 | D2-D4 | 3 | Diodes Incorporated | DFLS130L-7 | DIODE SCHOTTKY 30V 1A PWRDI123 | PowerDI-123 | SMD |  | DIODE SCHOTTKY 30V 1A PWRDI123 | D2-D4 | PowerDI-123 | DFLS130L-7 |  | #REF! |  |  |  |  | 30V 310mV@1A 1A Power-DI-123 Schottky Barrier Diodes (SBD) ROHS | D2,D3,D4 | Power-DI-123 | C110493 | OK | ROTATE
Solar-Panel-Z- (4L) | Q2, Q4 | MBT2222ADW1T1 | Package_TO_SOT_SMD:SOT-363_SC-70-6 | MBT2222ADW1T1G | 2 |  | https://www.digikey.pt/pt/products/detail/onsemi/MBT2222ADW1T1G/1477281?s=N4IgTCBcDaILICEAqZVgIIBEDqBGJuA4iALoC%2BQA |  |  | YES | 1 | 0.22 | Q2, Q4 | 2 | onsemi | MBT2222ADW1T1G | TRANS 2NPN 40V 0.6A SC88/SC70-6 | SOT-363 | SMD |  | TRANS 2NPN 40V 0.6A SC88/SC70-6 | Q2, Q4 | SOT-363 | MBT2222ADW1T1G |  | #REF! |  |  |  | ROTATE | TRANS2NPN40V0.6ASC88/SC70-6 | Q2,Q4 | SOT-363 | C157366 | OK | ROTATE
Solar-Panel-Z- (4L) | Q5 | IRLML2803 | Package_TO_SOT_SMD:SOT-23 | IRLML2803TRPBF | 1 |  | https://www.digikey.pt/pt/products/detail/infineon-technologies/IRLML2803TRPBF/811435 |  |  | YES | 1 | 0.5 | Q5 | 1 | Infineon Technologies | IRLML2803TRPBF | MOSFET N-CH 30V 1.2A SOT23 | SOT-23-3 | SMD |  | MOSFET N-CH 30V 1.2A SOT23 | Q5 | SOT-23-3 | IRLML2803TRPBF |  | #REF! |  |  |  | ROTATE | MOSFETN-CH30V1.2ASOT23 | Q5 | SOT-23-3 | C2590 | OK | ROTATE
Solar-Panel-Z- (4L) | Q6 | IRF7404 | Package_SO:SOIC-8_3.9x4.9mm_P1.27mm | IRF7404TRPBF | 1 |  | https://www.digikey.pt/pt/products/detail/infineon-technologies/IRF7404TRPBF/811488 |  |  | YES | 1 | 0.95 | Q6 | 1 | Infineon Technologies | IRF7404TRPBF | MOSFET P-CH 20V 6.7A 8SO | 8-SOIC | SMD |  | MOSFET P-CH 20V 6.7A 8SO | Q6 | 8-SOIC | IRF7404TRPBF |  | #REF! |  |  |  | ROTATE | MOSFETP-CH20V6.7A8SO | Q6 | 8-SOIC | C2997 | OK | ROTATE
Solar-Panel-Z- (4L) | U3 | MAX40200AUK | Package_TO_SOT_SMD:SOT-23-5 | MAX40200AUK+T | 1 |  | https://www.digikey.pt/pt/products/detail/analog-devices-inc-maxim-integrated/MAX40200AUK-T/7392218?s=N4IgTCBcDaILIEEAaAWADGNaEFUDSA1ACogC6AvkA |  |  | YES | 1 | 0.92 | U3 | 1 | Analog Devices Inc./Maxim Integrated | MAX40200AUK+T | MAX40200AUK+T | SOT-23-5 | SMD |  | MAX40200AUK+T | U3 | SOT-23-5 | MAX40200AUK+T |  | #REF! |  |  |  | ROTATE | MAX40200AUK+T | U3 | SOT-23-5 | C2649430 | OK | ROTATE
Solar-Panel-Z- (4L) | J1 | FTS-105-01-X-DV-A | solarpanels:SAMTEC-FTS-105-01-X-DV-A | FTS-105-01-L-DV-A-P-TR | 1 |  | https://www.digikey.pt/pt/products/detail/samtec-inc/FTS-105-01-L-DV-A-P-TR/7342348?s=N4IgTCBcDaIGIBUDKBaAjABgKwo2lAMigCIBqKAgigAooIBKIAugL5A |  | eurocircuits_missing | YES | 1 | 3.69 | J1 | 1 | Samtec Inc. | FTS-105-01-L-DV-A-P-TR | CONN HEADER SMD 10POS 1.27MM |  | SMD |  | CONN HEADER SMD 10POS 1.27MM | J1 |  | FTS-105-01-L-DV-A-P-TR | 1.27mm 双排 Gold 1A Brass -40℃~+105℃ 250V 260℃ Brick nogging 2x10P 4.3mm Top 20 Square Holes SMD,P=1.27mm Female Headers ROHS | #REF! | XKB Connectivity | X1321WVS-2x05J-C40D53 | C2881910 |  | CONNHEADERSMD10POS1.27MM | J1 |  | C2881910 | OK | ROTATE; ALIGN
Solar-Panel-Z- (4L) | BA1 | ATB2012-50011-T000 | solarpanels:ATB2012 | ATB2012-50011-T000 | 1 |  | https://www.digikey.pt/pt/products/detail/tdk-corporation/ATB2012-50011-T000/2464898?s=N4IgTCBcDaIIIBUBCYAMBGMBaArKj6WC%2BqIAugL5A |  |  | YES | 1 | 0.64 | BA1 | 1 | TDK Corporation | ATB2012-50011-T000 | BALUN 40MHZ-860MHZ 50/50 0805 | 0805 | SMD |  | BALUN 40MHZ-860MHZ 50/50 0805 | BA1 | 0805 | ATB2012-50011-T000 |  | #REF! |  |  |  |  | BALUN40MHZ-860MHZ50/500805 | BA1 | 0805 | C92015 | OK
Solar-Panel-Z- (4L) | C1 | 0.1uF | Capacitor_SMD:C_0402_1005Metric | 04025C104KAT2A | 1 |  | https://www.digikey.pt/pt/products/detail/kyocera-avx/04025C104KAT2A/6564238?s=N4IgTCBcDaIAwBY5gKwGECMiDSBBAKmLiALoC%2BQA |  |  | YES | 1 | 0.09 | C1 | 1 | KYOCERA AVX | 04025C104KAT2A | CAP CER 0.1UF 50V X7R 0402 | 0402 | SMD |  | CAP CER 0.1UF 50V X7R 0402 | C1 | 0402 | 04025C104KAT2A | 50V 100nF X7R ±10% 0402 Multilayer Ceramic Capacitors MLCC - SMD/SMT ROHS | #REF! | Kyocera AVX | 04025C104KAT2A | C2167244 |  | CAPCER0.1UF50VX7R0402 | C1 | 0402 | C2167244 | OK
Solar-Panel-Z- (4L) | C2, C9-C11 | 0.1uF | Capacitor_SMD:C_0603_1608Metric | 06035C104K4T2A | 4 |  | https://www.digikey.pt/pt/products/detail/kyocera-avx/06035C104K4T2A/1950904?s=N4IgTCBcDaIAwDY4GYCsBhAjHALAaRwBUwBBEAXQF8g | GPC0603104 |  | YES | 1 | 0.09 | C2, C9-C11 | 4 | KYOCERA AVX | 06035C104K4T2A | CAP CER 0.1UF 50V X7R 0603 | 0603 | SMD |  | CAP CER 0.1UF 50V X7R 0603 | C2, C9-C11 | 0603 | 06035C104K4T2A | 50V 100nF X7R ±5% 0603 Multilayer Ceramic Capacitors MLCC - SMD/SMT ROHS | #REF! | Kyocera AVX | 06035C104J4Z2A | C597193 |  | CAPCER0.1UF50VX7R0603 | C2, C9, C10,C11 | 0603 | C597193 | OK
Solar-Panel-Z- (4L) | C3, C7 | 4.7uF | Capacitor_SMD:C_0603_1608Metric | GRT188R6YA475KE13D | 2 |  | https://www.digikey.pt/pt/products/detail/murata-electronics/GRT188R6YA475KE13D/5416759?s=N4IgTCBcDaIOICUAqBGAHGhA2AmgQQBYB2AVgGkBRFAZgBEQBdAXyA |  |  | YES | 1 | 0.44 | C3, C7 | 2 | Murata Electronics | GRT188R6YA475KE13D | CAP CER 4.7UF 35V X5R 0603 | 0603 | SMD |  | CAP CER 4.7UF 35V X5R 0603 | C3, C7 | 0603 | GRT188R6YA475KE13D |  | #REF! |  |  |  |  | CAPCER4.7UF35VX5R0603 | C3,C7 | 0603 | C711100 | OK
Solar-Panel-Z- (4L) | C4, C12, C13 | 10nF | Capacitor_SMD:C_0603_1608Metric | 06031C103K4T4A | 3 |  | https://www.digikey.pt/pt/products/detail/kyocera-avx/06031C103K4T4A/1598666?s=N4IgTCBcDaIAwDY4GYCMBhVKDSAWAKrgIIgC6AvkA | GPC0603103 |  | YES | 1 | 0.09 | C4, C12, C13 | 3 | KYOCERA AVX | 06031C103K4T4A | CAP CER 10000PF 100V X7R 0603 | 0603 | SMD |  | CAP CER 10000PF 100V X7R 0603 | C4, C12, C13 | 0603 | 06031C103K4T4A | 50V 10nF X7R ±5% 0603 Multilayer Ceramic Capacitors MLCC - SMD/SMT ROHS | #REF! | YAGEO | CC0603JRX7R9BB103 | C115056 |  | CAPCER10000PF100VX7R0603 | C4,C12,C13 | 0603 | C115056 | OK
Solar-Panel-Z- (4L) | C5 | 100uF | Capacitor_SMD:C_0805_2012Metric | GRM21BR60J107ME15K | 1 |  | https://www.digikey.pt/pt/products/detail/murata-electronics/GRM21BR60J107ME15K/9887675?s=N4IgTCBcDaIOICUCyYCMAhBA2ADAKVRwHYkBRVAVgGkQBdAXyA |  |  | YES | 1 | 0.94 | C5 | 1 | Murata Electronics | GRM21BR60J107ME15K | CAP CER 100UF 6.3V X5R 0805 | 0805 | SMD |  | CAP CER 100UF 6.3V X5R 0805 | C5 | 0805 | GRM21BR60J107ME15K | 6.3V 100uF X5R ±20% 0805 Multilayer Ceramic Capacitors MLCC - SMD/SMT ROHS | #REF! | Murata Electronics | GRM21BR60J107ME15L | C141660 |  | CAPCER100UF6.3VX5R0805 | C5 | 0805 | C141660 | OK
Solar-Panel-Z- (4L) | C6 | 1uF | Capacitor_SMD:C_0603_1608Metric | GRT188R61H105KE13D | 1 |  | https://www.digikey.pt/pt/products/detail/murata-electronics/GRT188R61H105KE13D/5416752?s=N4IgTCBcDaIOICUAqBGAHGhA2FAJFADAKwDSAoigMwAiIAugL5A | GPC0603105 |  | YES | 1 | 0.15 | C6 | 1 | Murata Electronics | GRT188R61H105KE13D | CAP CER 1UF 50V X5R 0603 | 0603 | SMD |  | CAP CER 1UF 50V X5R 0603 | C6 | 0603 | GRT188R61H105KE13D |  | #REF! |  |  |  |  | CAPCER1UF50VX5R0603 | C6 | 0603 | C126631 | OK
Solar-Panel-Z- (4L) | C8 | 22uF | Capacitor_SMD:C_0603_1608Metric | GRT188R61A226ME13D | 1 |  | https://www.digikey.pt/pt/products/detail/murata-electronics/GRT188R61A226ME13D/10706504?s=N4IgTCBcDaIOICUAqBGAHGhA2FBBMYWAsgKIoDMAIiALoC%2BQA |  |  | YES | 1 | 0.29 | C8 | 1 | Murata Electronics | GRT188R61A226ME13D | CAP CER 22UF 10V X5R 0603 | 0603 | SMD |  | CAP CER 22UF 10V X5R 0603 | C8 | 0603 | GRT188R61A226ME13D |  | #REF! |  |  |  |  | CAPCER22UF10VX5R0603 | C8 | 0603 | C126630 | OK
Solar-Panel-Z- (4L) | J2 | U.FL-R-SMT-1 | mainboard:U.FL-R-SMT-1 | U.FL-R-SMT-1(10) | 1 |  | https://www.digikey.pt/pt/products/detail/hirose-electric-co-ltd/U-FL-R-SMT-1-10/2391570?s=N4IgTCBcDaIKoDoBiAZAtAJTQZQLIBU0BGACiIAYBKEAXQF8g |  |  | YES | 1 | 1.16 | J2 | 1 | Hirose Electric Co Ltd | U.FL-R-SMT-1(10) | CONN U.FL RCPT STR 50 OHM SMD |  | SMD |  | CONN U.FL RCPT STR 50 OHM SMD | J2 |  | U.FL-R-SMT-1(10) |  | #REF! |  |  |  | ROTATE; ALIGN | CONNU.FLRCPTSTR50OHMSMD | J2 |  | C88373 | OK
Solar-Panel-Z- (4L) | Q1, Q3 | NX3008NBKS | Package_TO_SOT_SMD:SOT-363_SC-70-6 | NX3008NBKS,115 | 2 |  | https://www.digikey.pt/pt/products/detail/nexperia-usa-inc/NX3008NBKS-115/2779963?s=N4IgTCBcDaIHIA0DMAGFAOOAhA0gZQBoBGIgVhAF0BfIA |  |  | YES | 1 | 0.46 | Q1, Q3 | 2 | Nexperia USA Inc. | NX3008NBKS,115 | MOSFET 2N-CH 30V 0.35A 6TSSOP | 6-TSSOP | SMD |  | MOSFET 2N-CH 30V 0.35A 6TSSOP | Q1, Q3 | 6-TSSOP | NX3008NBKS,115 |  | #REF! |  |  |  |  | MOSFET2N-CH30V0.35A6TSSOP | Q1,Q3 | 6-TSSOP | C396098 | OK
Solar-Panel-Z- (4L) | R1, R2 | 0R | Resistor_SMD:R_0402_1005Metric | RMCF0402ZT0R00 | 2 |  | https://www.digikey.pt/pt/products/detail/stackpole-electronics-inc/RMCF0402ZT0R00/1756905?s=N4IgTCBcDaIEoFkDCAxADAFjWAWgFTTjTRAF0BfIA |  |  | YES | 1 | 0.09 | R1, R2 | 2 | Stackpole Electronics Inc | RMCF0402ZT0R00 | RES 0 OHM JUMPER 1/16W 0402 | 0402 | SMD |  | RES 0 OHM JUMPER 1/16W 0402 | R1, R2 | 0402 | RMCF0402ZT0R00 | [6 empty] | RES0OHMJUMPER1/16W0402 | R1,R2 | 0402 | C17168 | OK
Solar-Panel-Z- (4L) | R11 | 4.75M | Resistor_SMD:R_0603_1608Metric | RMCF0603FT4M75 | 1 |  | https://www.digikey.pt/pt/products/detail/stackpole-electronics-inc/RMCF0603FT4M75/1761161?s=N4IgTCBcDaIEoFkDCAxADANjQZhQFQBYEB2AVhAF0BfIA |  |  | YES | 1 | 0.09 | R11 | 1 | Stackpole Electronics Inc | RMCF0603FT4M75 | RES 4.75M OHM 1% 1/10W 0603 | 0603 | SMD |  | RES 4.75M OHM 1% 1/10W 0603 | R11 | 0603 | RMCF0603FT4M75 | 100mW Thick Film Resistors ±1% 4.75MΩ 0603 Chip Resistor - Surface Mount ROHS | #REF! | RALEC | RTT034754FTP | C166803 |  | RES4.75MOHM1%1/10W0603 | R11 | 0603 | C166803 | OK
Solar-Panel-Z- (4L) | R21, R26 | 680R | Resistor_SMD:R_0603_1608Metric | RMCF0603FT680R | 2 |  | https://www.digikey.pt/pt/products/detail/stackpole-electronics-inc/RMCF0603FT680R/1760751?s=N4IgTCBcDaIEoFkDCAxADANjQZhQFQwA404QBdAXyA |  |  | YES | 1 | 0.09 | R21, R26 | 2 | Stackpole Electronics Inc | RMCF0603FT680R | RES 680 OHM 1% 1/10W 0603 | 0603 | SMD |  | RES 680 OHM 1% 1/10W 0603 | R21, R26 | 0603 | RMCF0603FT680R | 100mW Thin Film Resistor ±1% 680Ω 0603 Chip Resistor - Surface Mount ROHS | #REF! | Viking Tech | ARG03FTC6800 | C218116 |  | RES680OHM1%1/10W0603 | R21,R26 | 0603 | C218116 | OK
Solar-Panel-Z- (4L) | R22, R27, R33 | 100K | Resistor_SMD:R_0603_1608Metric | RNCF0603DTE100K | 3 |  | https://www.digikey.pt/pt/products/detail/stackpole-electronics-inc/RNCF0603DTE100K/6264184?s=N4IgTCBcDaIEoDkDCAxADANjQZgCIBUBRARjTQGkQBdAXyA |  |  | YES | 1 | 0.13 | R22, R27, R33 | 3 | Stackpole Electronics Inc | RNCF0603DTE100K | RES 100K OHM 0.5% 1/6W 0603 | 0603 | SMD |  | RES 100K OHM 0.5% 1/6W 0603 | R22, R27, R33 | 0603 | RNCF0603DTE100K | 100mW Thin Film Resistor ±0.5% 100kΩ 0603 Chip Resistor - Surface Mount ROHS | #REF! | Viking Tech | AR03DTCX1003 | C319967 |  | RES100KOHM0.5%1/6W0603 | R22,R27,R33 | 0603 | C319967 | OK
Solar-Panel-Z- (4L) | R23, R24, R28, R29, R31 | 10K | Resistor_SMD:R_0603_1608Metric | RNCF0603BTE10K0 | 5 |  | https://www.digikey.pt/pt/products/detail/stackpole-electronics-inc/RNCF0603BTE10K0/1710011?s=N4IgTCBcDaIEoDkDCAxADANjQZgEIBUBRARjQGk0QBdAXyA |  |  | YES | 1 | 0.34 | R23, R24, R28, R29, R31 | 5 | Stackpole Electronics Inc | RNCF0603BTE10K0 | RES 10K OHM 0.1% 1/6W 0603 | 0603 | SMD |  | RES 10K OHM 0.1% 1/6W 0603 | R23, R24, R28, R29, R31 | 0603 | RNCF0603BTE10K0 | 100mW Thin Film Resistor ±0.5% 10kΩ 0603 Chip Resistor - Surface Mount ROHS | #REF! | Viking Tech | AR03DTCX1002 | C319937 |  | RES10KOHM0.1%1/6W0603 | R23,R24,R28,R29,R31 | 0603 | C319937 | OK
Solar-Panel-Z- (4L) | R25, R30 | 200K | Resistor_SMD:R_0603_1608Metric | RMCF0603FT200K | 2 |  | https://www.digikey.pt/pt/products/detail/stackpole-electronics-inc/RMCF0603FT200K/1760715?s=N4IgTCBcDaIEoFkDCAxADANjQZhQFTDTQGkQBdAXyA |  |  | YES | 1 | 0.09 | R25, R30 | 2 | Stackpole Electronics Inc | RMCF0603FT200K | RES 200K OHM 1% 1/10W 0603 | 0603 | SMD |  | RES 200K OHM 1% 1/10W 0603 | R25, R30 | 0603 | RMCF0603FT200K | 62.5mW Thin Film Resistor ±1% 200kΩ 0603 Chip Resistor - Surface Mount ROHS | #REF! | Viking Tech | AR03FTC2003 | C234367 |  | RES200KOHM1%1/10W0603 | R25,R30 | 0603 | C234367 | OK
Solar-Panel-Z- (4L) | R3, R4, R12, R13, R16,R17,R18 | 0R | Resistor_SMD:R_0603_1608Metric | RMCF0603ZT0R00 | 7 |  | https://www.digikey.pt/pt/products/detail/stackpole-electronics-inc/RMCF0603ZT0R00/1756908?s=N4IgTCBcDaIEoFkDCAxADANjQZgFoBU0400QBdAXyA |  |  | YES | 1 | 0.09 | R3, R4, R12, R13, R16,R17,R18 | 7 | Stackpole Electronics Inc | RMCF0603ZT0R00 | RES 0 OHM JUMPER 1/10W 0603 | 0603 | SMD |  | RES 0 OHM JUMPER 1/10W 0603 | R3, R4, R12, R13, R16,R17,R18 | 0603 | RMCF0603ZT0R00 | [6 empty] | RES0OHMJUMPER1/10W0603 | R3, R4, R12, R13, R16,R17,R18 | 0603 | C21189 | OK
Solar-Panel-Z- (4L) | R32 | 4.7K | Resistor_SMD:R_0603_1608Metric | RNCF0603DTE4K70 | 1 |  | https://www.digikey.pt/pt/products/detail/stackpole-electronics-inc/RNCF0603DTE4K70/6264050?s=N4IgTCBcDaIEoDkDCAxADANjQZgCIBUBRAFgGkB2NEAXQF8g |  |  | YES | 1 | 0.13 | R32 | 1 | Stackpole Electronics Inc | RNCF0603DTE4K70 | RES 4.7K OHM 0.5% 1/6W 0603 | 0603 | SMD |  | RES 4.7K OHM 0.5% 1/6W 0603 | R32 | 0603 | RNCF0603DTE4K70 | 62.5mW Thin Film Resistor ±1% 4.7kΩ 0603 Chip Resistor - Surface Mount ROHS | #REF! | Viking Tech | AR03FTC4701 | C234556 |  | RES4.7KOHM0.5%1/6W0603 | R32 | 0603 | C234556 | OK
Solar-Panel-Z- (4L) | R34 | 1R | Resistor_SMD:R_1206_3216Metric | RNCF1206DTE1R00 | 1 |  | https://www.digikey.pt/pt/products/detail/stackpole-electronics-inc/RNCF1206DTE1R00/6248865?s=N4IgTCBcDaIEoDkDCAxAjGADANgCIBUBRNOTTEAXQF8g |  | eurocircuits_missing |  | 1 | 0.31 | R34 | 1 | Stackpole Electronics Inc | RNCF1206DTE1R00 | RES 1 OHM 0.5% 1/4W 1206 | 1206 | SMD |  | RES 1 OHM 0.5% 1/4W 1206 | R34 | 1206 | RNCF1206DTE1R00 | 500mW Thick Film Resistors ±1% 1Ω 1206 Chip Resistor - Surface Mount ROHS | #REF! | YAGEO | SR1206FR-7W1RL | C873941 |  | RES1OHM0.5%1/4W1206 | R34 | 1206 | C873941 | OK
Solar-Panel-Z- (4L) | R5 | 7.32M | Resistor_SMD:R_0603_1608Metric | RMCF0603FT7M32 | 1 |  | https://www.digikey.pt/pt/products/detail/stackpole-electronics-inc/RMCF0603FT7M32/6266849?s=N4IgTCBcDaIEoFkDCAxADANjQZhQFQHYFsIBdAXyA |  | eurocircuits_missing | YES | 1 | 0.09 | R5 | 1 | Stackpole Electronics Inc | RMCF0603FT7M32 | RES 7.32M OHM 1% 1/10W 0603 | 0603 | SMD |  | RES 7.32M OHM 1% 1/10W 0603 | R5 | 0603 | RMCF0603FT7M32 | 100mW Thick Film Resistors ±1% 7.32MΩ 0603 Chip Resistor - Surface Mount ROHS | #REF! | YAGEO | RC0603FR-077M32L | C482908 |  | RES7.32MOHM1%1/10W0603 | R5 | 0603 | C482908 | OK
Solar-Panel-Z- (4L) | R7 | 374K | Resistor_SMD:R_0603_1608Metric | RMCF0603FT374K | 1 |  | https://www.digikey.pt/pt/products/detail/stackpole-electronics-inc/RMCF0603FT374K/1713972?s=N4IgTCBcDaIEoFkDCAxADANjQZhQFWwHYAWAaRAF0BfIA |  |  | YES | 1 | 0.09 | R7 | 1 | Stackpole Electronics Inc | RMCF0603FT374K | RES 374K OHM 1% 1/10W 0603 | 0603 | SMD |  | RES 374K OHM 1% 1/10W 0603 | R7 | 0603 | RMCF0603FT374K | 100mW Thick Film Resistors ±1% 374kΩ 0603 Chip Resistor - Surface Mount ROHS | #REF! | YAGEO | RC0603FR-07374KL | C273774 |  | RES374KOHM1%1/10W0603 | R7 | 0603 | C273774 | OK
Solar-Panel-Z- (4L) | U1 | BQ25570RGRR | solarpanels:QFN50P350X350X100-21N-D | BQ25570RGRR | 1 |  | https://www.digikey.pt/pt/products/detail/texas-instruments/BQ25570RGRR/4384228?s=N4IgTCBcDaIEIEUwFZkHYAMAlA4lrIAugL5A |  |  | YES | 1 | 6.47 | U1 | 1 | Texas Instruments | BQ25570RGRR | IC ENERGY HARV CTRLR BATT 20VQFN | 20-VQFN | SMD |  | IC ENERGY HARV CTRLR BATT 20VQFN | U1 | 20-VQFN | BQ25570RGRR |  | #REF! |  |  |  | NO |  |  |  |  | ORDER
Solar-Panel-Z- (4L) | R8, R10 | 8.25M | Resistor_SMD:R_0603_1608Metric | CRCW06038M25FKEA | 2 |  | https://www.digikey.pt/pt/products/detail/vishay-dale/CRCW06038M25FKEA/1175115 |  |  | YES | 1 | 0.09 | R8, R10 | 2 | Vishay Dale | CRCW06038M25FKEA | RES SMD 8.25M OHM 1% 1/10W 0603 | 0603 | SMD |  | RES SMD 8.25M OHM 1% 1/10W 0603 | R8, R10 | 0603 | CRCW06038M25FKEA | 100mW Thick Film Resistors ±1% 8.25MΩ 0603 Chip Resistor - Surface Mount ROHS | #REF! | RALEC | RTT038254FTP | C166757 |  | RESSMD8.25MOHM1%1/10W0603 | R8,R10 | 0603 | C166757 | OK
Solar-Panel-Z- (4L) | R9 | 4.53M | Resistor_SMD:R_0603_1608Metric | RMCF0603FT4M53 | 1 |  | https://www.digikey.pt/pt/products/detail/stackpole-electronics-inc/RMCF0603FT4M53/1714008?s=N4IgTCBcDaIEoFkDCAxADANjQZhQFQBYEBWbEAXQF8g |  |  | YES | 1 | 0.09 | R9 | 1 | Stackpole Electronics Inc | RMCF0603FT4M53 | RES 4.53M OHM 1% 1/10W 0603 | 0603 | SMD |  | RES 4.53M OHM 1% 1/10W 0603 | R9 | 0603 | RMCF0603FT4M53 | 100mW Thick Film Resistors ±1% 4.53MΩ 0603 Chip Resistor - Surface Mount ROHS | #REF! | RALEC | RTT034534FTP | C166805 |  | RES4.53MOHM1%1/10W0603 | R9 | 0603 | C166805 | OK
Solar-Panel-Z- (4L) | SC1-SC4 | SolarCell_Small | solarpanels:KXOB25-05X3F | KXOB25-05X3F-TR | 4 |  | https://www.digikey.pt/pt/products/detail/anysolar-ltd/KXOB25-05X3F-TR/9990478?s=N4IgTCBcDaINIA0DyAhMBWAtABnQgzAGKYAqASiALoC%2BQA |  | eurocircuits_missing | NO | 1 | 2.77 | SC1-SC4 | 4 | ANYSOLAR Ltd | KXOB25-05X3F-TR | MONOCRYS SOLAR CELL 30.7MW 2.07V |  | SMD |  | MONOCRYS SOLAR CELL 30.7MW 2.07V | SC1-SC4 |  | KXOB25-05X3F-TR | [7 empty] | SC1, SC2, SC3, SC4 |  |  | ORDER
Solar-Panel-Z- (4L) | L2 | 10uH-LPS4018-103MR | solarpanels:LPS4018 | LPS4018-103MRC | 1 |  | https://pt.mouser.com/ProductDetail/Coilcraft/LPS4018-103MRC?qs=QQJxVsr8EGa4OX30WnhtBw%3D%3D |  |  | YES | 1 | 1.15 | L2 | 1 | Coilcraft | LPS4018-103MRC | Power Inductors - SMD 10uH Shld 20% 1.3A 200 mOhms | 1515 | SMD |  | Power Inductors - SMD 10uH Shld 20% 1.3A 200 mOhms | L2 | 1515 | LPS4018-103MRC | [5 empty] | NO |  |  |  |  | ORDER
Solar-Panel-Z- (4L) | L1 | 22uH-LPS4018-223MR | solarpanels:LPS4018 | LPS4018-223MRC | 1 |  | https://pt.mouser.com/ProductDetail/Coilcraft/LPS4018-223MRC?qs=QQJxVsr8EGZ1iTyTHMP0jg%3D%3D |  |  | YES | 1 | 1.15 | L1 | 1 | Coilcraft | LPS4018-223MRC | Power Inductors - SMD 22uH Shld 20% 830mA 360 mOhms | 1515 | SMD |  | Power Inductors - SMD 22uH Shld 20% 830mA 360 mOhms | L1 | 1515 | LPS4018-223MRC | [5 empty] | NO |  |  |  |  | ORDER
Solar-Panel-Z- (4L) | U2 | OPT3001 | solarpanels:OPT3001 | OPT3001IDNPRQ1 | 1 |  | https://www.digikey.pt/pt/products/detail/texas-instruments/OPT3001IDNPRQ1/8133004?s=N4IgTCBcDaIPIAUAqBmADGgjASQCIDkEAlARUxAF0BfIA |  |  | YES | 1 | 3.3 | U2 | 1 | Texas Instruments | OPT3001IDNPRQ1 | SENSOR OPT 550NM AMBIENT 6USON | 6-USON | SMD |  | SENSOR OPT 550NM AMBIENT 6USON | U2 | 6-USON | OPT3001IDNPRQ1 |  | #REF! |  |  |  | NO |  |  |  |  | ORDER
Solar-Panel-Z- (4L) | R6 | 5.62M | Resistor_SMD:R_0603_1608Metric | RMCF0603FT5M62 | 1 |  | https://www.digikey.pt/pt/products/detail/stackpole-electronics-inc/RMCF0603FT5M62/6266838?s=N4IgTCBcDaIEoFkDCAxADANjQZhQFQFYEMIBdAXyA |  | eurocircuits_missing | YES | 1 | 0.09 | R6 | 1 | Stackpole Electronics Inc | RMCF0603FT5M62 | RES 5.62M OHM 1% 1/10W 0603 | 0603 | SMD |  | RES 5.62M OHM 1% 1/10W 0603 | R6 | 0603 | RMCF0603FT5M62 |  | #REF! |  |  |  | NO |  |  |  |  | ORDER
Solar-Panel-Z- (4L) | JP1, JP2 | BurnWire | solarpanels:Burn-Wire |  | 2 |  |  |  | Reference? |  |  |  | JP1, JP2 | 2 |  | 0 |  |  | SMD |  | 0 | JP1, JP2 |  | 0 | [5 empty] | NO |  |  |  |  | ORDER
Solar-Panel-Z+ (4L) | C1 | 0.1uF | Capacitor_SMD:C_0402_1005Metric | 04025C104KAT2A | 1 |  | https://www.digikey.pt/pt/products/detail/kyocera-avx/04025C104KAT2A/6564238?s=N4IgTCBcDaIAwBY5gKwGECMiDSBBAKmLiALoC%2BQA |  |  | YES | 1 | 0.09 | C1 | 1 | KYOCERA AVX | 04025C104KAT2A | CAP CER 0.1UF 50V X7R 0402 | 0402 | SMD |  | CAP CER 0.1UF 50V X7R 0402 | C1 | 0402 | 04025C104KAT2A | 50V 100nF X7R ±10% 0402 Multilayer Ceramic Capacitors MLCC - SMD/SMT ROHS | #REF! | Kyocera AVX | 04025C104KAT2A | C2167244 |  | CAPCER0.1UF50VX7R0402 | C1 | 0402 | C2167244 | OK
Solar-Panel-Z+ (4L) | C2, C9-C11 | 0.1uF | Capacitor_SMD:C_0603_1608Metric | 06035C104K4T2A | 4 |  | https://www.digikey.pt/pt/products/detail/kyocera-avx/06035C104K4T2A/1950904?s=N4IgTCBcDaIAwDY4GYCsBhAjHALAaRwBUwBBEAXQF8g | GPC0603104 |  | YES | 1 | 0.09 | C2, C9-C11 | 4 | KYOCERA AVX | 06035C104K4T2A | CAP CER 0.1UF 50V X7R 0603 | 0603 | SMD |  | CAP CER 0.1UF 50V X7R 0603 | C2, C9-C11 | 0603 | 06035C104K4T2A | 50V 100nF X7R ±5% 0603 Multilayer Ceramic Capacitors MLCC - SMD/SMT ROHS | #REF! | Kyocera AVX | 06035C104J4Z2A | C597193 |  | CAPCER0.1UF50VX7R0603 | C2, C9,C10,C11 | 0603 | C597193 | OK
Solar-Panel-Z+ (4L) | C3, C7 | 4.7uF | Capacitor_SMD:C_0603_1608Metric | GRT188R6YA475KE13D | 2 |  | https://www.digikey.pt/pt/products/detail/murata-electronics/GRT188R6YA475KE13D/5416759?s=N4IgTCBcDaIOICUAqBGAHGhA2AmgQQBYB2AVgGkBRFAZgBEQBdAXyA |  |  | YES | 1 | 0.44 | C3, C7 | 2 | Murata Electronics | GRT188R6YA475KE13D | CAP CER 4.7UF 35V X5R 0603 | 0603 | SMD |  | CAP CER 4.7UF 35V X5R 0603 | C3, C7 | 0603 | GRT188R6YA475KE13D |  | #REF! |  |  |  |  | CAPCER4.7UF35VX5R0603 | C3,C7 | 0603 | C711100 | OK
Solar-Panel-Z+ (4L) | C4, C12, C13 | 10nF | Capacitor_SMD:C_0603_1608Metric | 06031C103K4T4A | 3 |  | https://www.digikey.pt/pt/products/detail/kyocera-avx/06031C103K4T4A/1598666?s=N4IgTCBcDaIAwDY4GYCMBhVKDSAWAKrgIIgC6AvkA | GPC0603103 |  | YES | 1 | 0.09 | C4, C12, C13 | 3 | KYOCERA AVX | 06031C103K4T4A | CAP CER 10000PF 100V X7R 0603 | 0603 | SMD |  | CAP CER 10000PF 100V X7R 0603 | C4, C12, C13 | 0603 | 06031C103K4T4A | 50V 10nF X7R ±5% 0603 Multilayer Ceramic Capacitors MLCC - SMD/SMT ROHS | #REF! | YAGEO | CC0603JRX7R9BB103 | C115056 |  | CAPCER10000PF100VX7R0603 | C4,C12,C13 | 0603 | C115056 | OK
Solar-Panel-Z+ (4L) | C5 | 100uF | Capacitor_SMD:C_0805_2012Metric | GRM21BR60J107ME15K | 1 |  | https://www.digikey.pt/pt/products/detail/murata-electronics/GRM21BR60J107ME15K/9887675?s=N4IgTCBcDaIOICUCyYCMAhBA2ADAKVRwHYkBRVAVgGkQBdAXyA |  |  | YES | 1 | 0.94 | C5 | 1 | Murata Electronics | GRM21BR60J107ME15K | CAP CER 100UF 6.3V X5R 0805 | 0805 | SMD |  | CAP CER 100UF 6.3V X5R 0805 | C5 | 0805 | GRM21BR60J107ME15K | 6.3V 100uF X5R ±20% 0805 Multilayer Ceramic Capacitors MLCC - SMD/SMT ROHS | #REF! | Murata Electronics | GRM21BR60J107ME15L | C141660 |  | CAPCER100UF6.3VX5R0805 | C5 | 0805 | C141660 | OK
Solar-Panel-Z+ (4L) | C6 | 1uF | Capacitor_SMD:C_0603_1608Metric | GRT188R61H105KE13D | 1 |  | https://www.digikey.pt/pt/products/detail/murata-electronics/GRT188R61H105KE13D/5416752?s=N4IgTCBcDaIOICUAqBGAHGhA2FAJFADAKwDSAoigMwAiIAugL5A | GPC0603105 |  | YES | 1 | 0.15 | C6 | 1 | Murata Electronics | GRT188R61H105KE13D | CAP CER 1UF 50V X5R 0603 | 0603 | SMD |  | CAP CER 1UF 50V X5R 0603 | C6 | 0603 | GRT188R61H105KE13D |  | #REF! |  |  |  |  | CAPCER1UF50VX5R0603 | C6 | 0603 | C126631 | OK
Solar-Panel-Z+ (4L) | C8 | 22uF | Capacitor_SMD:C_0603_1608Metric | GRT188R61A226ME13D | 1 |  | https://www.digikey.pt/pt/products/detail/murata-electronics/GRT188R61A226ME13D/10706504?s=N4IgTCBcDaIOICUAqBGAHGhA2FBBMYWAsgKIoDMAIiALoC%2BQA |  |  | YES | 1 | 0.29 | C8 | 1 | Murata Electronics | GRT188R61A226ME13D | CAP CER 22UF 10V X5R 0603 | 0603 | SMD |  | CAP CER 22UF 10V X5R 0603 | C8 | 0603 | GRT188R61A226ME13D |  | #REF! |  |  |  |  | CAPCER22UF10VX5R0603 | C8 | 0603 | C126630 | OK
Solar-Panel-Z+ (4L) | D1 | SZMM5Z5V1T1G | Diode_SMD:D_SOD-523 | SZMM5Z5V1T1G | 1 |  | https://www.digikey.pt/pt/products/detail/onsemi/SZMM5Z5V1T1G/3063186?s=N4IgTCBcDaIMoC0CySCsDUDUCMAVbA4iALoC%2BQA |  |  | NO | 1 | 0.46 | D1 | 1 | onsemi | SZMM5Z5V1T1G | DIODE ZENER 5.1V 500MW SOD523 | SOD-523 | SMD |  | DIODE ZENER 5.1V 500MW SOD523 | D1 | SOD-523 | SZMM5Z5V1T1G | ±2% Single 4.95V~5.2V 500mW 5.1V SOD-523 Zener Diodes ROHS | #REF! | onsemi | MM5Z5V1ST1G | C94383 |  | DIODEZENER5.1V500MWSOD523 | D1 | SOD-523 | C94383 | OK
Solar-Panel-Z+ (4L) | D2-D4 | DFLS130L-7 | Diode_SMD:D_PowerDI-123 | DFLS130L-7 | 3 |  | https://www.digikey.pt/pt/products/detail/diodes-incorporated/DFLS130L-7/673198 |  |  | YES | 1 | 0.41 | D2-D4 | 3 | Diodes Incorporated | DFLS130L-7 | DIODE SCHOTTKY 30V 1A PWRDI123 | PowerDI-123 | SMD |  | DIODE SCHOTTKY 30V 1A PWRDI123 | D2-D4 | PowerDI-123 | DFLS130L-7 |  | #REF! |  |  |  |  | 30V 310mV@1A 1A Power-DI-123 Schottky Barrier Diodes (SBD) ROHS | D2,D3,D4 | Power-DI-123 | C110493 | OK | ROTATE
Solar-Panel-Z+ (4L) | J1 | FTS-105-01-X-DV-A | solarpanels:SAMTEC-FTS-105-01-X-DV-A | FTS-105-01-L-DV-A-P-TR | 1 |  | https://www.digikey.pt/pt/products/detail/samtec-inc/FTS-105-01-L-DV-A-P-TR/7342348?s=N4IgTCBcDaIGIBUDKBaAjABgKwo2lAMigCIBqKAgigAooIBKIAugL5A |  | eurocircuits_missing | YES | 1 | 3.69 | J1 | 1 | Samtec Inc. | FTS-105-01-L-DV-A-P-TR | CONN HEADER SMD 10POS 1.27MM |  | SMD |  | CONN HEADER SMD 10POS 1.27MM | J1 |  | FTS-105-01-L-DV-A-P-TR | 1.27mm 双排 Gold 1A Brass -40℃~+105℃ 250V 260℃ Brick nogging 2x10P 4.3mm Top 20 Square Holes SMD,P=1.27mm Female Headers ROHS | #REF! | XKB Connectivity | X1321WVS-2x05J-C40D53 | C2881910 |  | CONNHEADERSMD10POS1.27MM | J1 |  | C2881910 | OK
Solar-Panel-Z+ (4L) | L1 | 22uH-LPS4018-223MR | solarpanels:LPS4018 | LPS4018-223MRC | 1 |  | https://pt.mouser.com/ProductDetail/Coilcraft/LPS4018-223MRC?qs=QQJxVsr8EGZ1iTyTHMP0jg%3D%3D |  |  | YES | 1 | 1.15 | L1 | 1 | Coilcraft | LPS4018-223MRC | Power Inductors - SMD 22uH Shld 20% 830mA 360 mOhms | 1515 | SMD |  | Power Inductors - SMD 22uH Shld 20% 830mA 360 mOhms | L1 | 1515 | LPS4018-223MRC | [5 empty] | NO |  |  |  |  | ORDER
Solar-Panel-Z+ (4L) | L2 | 10uH-LPS4018-103MR | solarpanels:LPS4018 | LPS4018-103MRC | 1 |  | https://pt.mouser.com/ProductDetail/Coilcraft/LPS4018-103MRC?qs=QQJxVsr8EGa4OX30WnhtBw%3D%3D |  |  | YES | 1 | 1.15 | L2 | 1 | Coilcraft | LPS4018-103MRC | Power Inductors - SMD 10uH Shld 20% 1.3A 200 mOhms | 1515 | SMD |  | Power Inductors - SMD 10uH Shld 20% 1.3A 200 mOhms | L2 | 1515 | LPS4018-103MRC | [5 empty] | NO |  |  |  |  | ORDER
Solar-Panel-Z+ (4L) | Q1, Q3 | NX3008NBKS | Package_TO_SOT_SMD:SOT-363_SC-70-6 | NX3008NBKS,115 | 2 |  | https://www.digikey.pt/pt/products/detail/nexperia-usa-inc/NX3008NBKS-115/2779963?s=N4IgTCBcDaIHIA0DMAGFAOOAhA0gZQBoBGIgVhAF0BfIA |  |  | YES | 1 | 0.46 | Q1, Q3 | 2 | Nexperia USA Inc. | NX3008NBKS,115 | MOSFET 2N-CH 30V 0.35A 6TSSOP | 6-TSSOP | SMD |  | MOSFET 2N-CH 30V 0.35A 6TSSOP | Q1, Q3 | 6-TSSOP | NX3008NBKS,115 |  | #REF! |  |  |  | ROTATE | MOSFET2N-CH30V0.35A6TSSOP | Q1,Q3 | 6-TSSOP | C396098 | OK
Solar-Panel-Z+ (4L) | Q2, Q4 | MBT2222ADW1T1 | Package_TO_SOT_SMD:SOT-363_SC-70-6 | MBT2222ADW1T1G | 2 |  | https://www.digikey.pt/pt/products/detail/onsemi/MBT2222ADW1T1G/1477281?s=N4IgTCBcDaILICEAqZVgIIBEDqBGJuA4iALoC%2BQA |  |  | YES | 1 | 0.22 | Q2, Q4 | 2 | onsemi | MBT2222ADW1T1G | TRANS 2NPN 40V 0.6A SC88/SC70-6 | SOT-363 | SMD |  | TRANS 2NPN 40V 0.6A SC88/SC70-6 | Q2, Q4 | SOT-363 | MBT2222ADW1T1G |  | #REF! |  |  |  |  | TRANS2NPN40V0.6ASC88/SC70-6 | Q2,Q4 | SOT-363 | C157366 | OK
Solar-Panel-Z+ (4L) | R1, R2 | 0R | Resistor_SMD:R_0402_1005Metric | RMCF0402ZT0R00 | 2 |  | https://www.digikey.pt/pt/products/detail/stackpole-electronics-inc/RMCF0402ZT0R00/1756905?s=N4IgTCBcDaIEoFkDCAxADAFjWAWgFTTjTRAF0BfIA |  |  | YES | 1 | 0.09 | R1, R2 | 2 | Stackpole Electronics Inc | RMCF0402ZT0R00 | RES 0 OHM JUMPER 1/16W 0402 | 0402 | SMD |  | RES 0 OHM JUMPER 1/16W 0402 | R1, R2 | 0402 | RMCF0402ZT0R00 | [6 empty] | RES0OHMJUMPER1/16W0402 | R1,R2 | 0402 | C17168 | OK
Solar-Panel-Z+ (4L) | R11 | 4.75M | Resistor_SMD:R_0603_1608Metric | RMCF0603FT4M75 | 1 |  | https://www.digikey.pt/pt/products/detail/stackpole-electronics-inc/RMCF0603FT4M75/1761161?s=N4IgTCBcDaIEoFkDCAxADANjQZhQFQBYEB2AVhAF0BfIA |  |  | YES | 1 | 0.09 | R11 | 1 | Stackpole Electronics Inc | RMCF0603FT4M75 | RES 4.75M OHM 1% 1/10W 0603 | 0603 | SMD |  | RES 4.75M OHM 1% 1/10W 0603 | R11 | 0603 | RMCF0603FT4M75 | 100mW Thick Film Resistors ±1% 4.75MΩ 0603 Chip Resistor - Surface Mount ROHS | #REF! | RALEC | RTT034754FTP | C166803 |  | RES4.75MOHM1%1/10W0603 | R11 | 0603 | C166803 | OK
Solar-Panel-Z+ (4L) | R21, R26 | 680R | Resistor_SMD:R_0603_1608Metric | RMCF0603FT680R | 2 |  | https://www.digikey.pt/pt/products/detail/stackpole-electronics-inc/RMCF0603FT680R/1760751?s=N4IgTCBcDaIEoFkDCAxADANjQZhQFQwA404QBdAXyA |  |  | YES | 1 | 0.09 | R21, R26 | 2 | Stackpole Electronics Inc | RMCF0603FT680R | RES 680 OHM 1% 1/10W 0603 | 0603 | SMD |  | RES 680 OHM 1% 1/10W 0603 | R21, R26 | 0603 | RMCF0603FT680R | 100mW Thin Film Resistor ±1% 680Ω 0603 Chip Resistor - Surface Mount ROHS | #REF! | Viking Tech | ARG03FTC6800 | C218116 |  | RES680OHM1%1/10W0603 | R21,R26 | 0603 | C218116 | OK
Solar-Panel-Z+ (4L) | R22, R27 | 100K | Resistor_SMD:R_0603_1608Metric | RNCF0603DTE100K | 2 |  | https://www.digikey.pt/pt/products/detail/stackpole-electronics-inc/RNCF0603DTE100K/6264184?s=N4IgTCBcDaIEoDkDCAxADANjQZgCIBUBRARjTQGkQBdAXyA |  |  | YES | 1 | 0.13 | R22, R27 | 2 | Stackpole Electronics Inc | RNCF0603DTE100K | RES 100K OHM 0.5% 1/6W 0603 | 0603 | SMD |  | RES 100K OHM 0.5% 1/6W 0603 | R22, R27 | 0603 | RNCF0603DTE100K | 100mW Thin Film Resistor ±0.5% 100kΩ 0603 Chip Resistor - Surface Mount ROHS | #REF! | Viking Tech | AR03DTCX1003 | C319967 |  | RES100KOHM0.5%1/6W0603 | R22,R27 | 0603 | C319967 | OK
Solar-Panel-Z+ (4L) | R23, R24, R28, R29 | 10K | Resistor_SMD:R_0603_1608Metric | RNCF0603BTE10K0 | 4 |  | https://www.digikey.pt/pt/products/detail/stackpole-electronics-inc/RNCF0603BTE10K0/1710011?s=N4IgTCBcDaIEoDkDCAxADANjQZgEIBUBRARjQGk0QBdAXyA |  |  | YES | 1 | 0.34 | R23, R24, R28, R29 | 4 | Stackpole Electronics Inc | RNCF0603BTE10K0 | RES 10K OHM 0.1% 1/6W 0603 | 0603 | SMD |  | RES 10K OHM 0.1% 1/6W 0603 | R23, R24, R28, R29 | 0603 | RNCF0603BTE10K0 | 100mW Thin Film Resistor ±0.5% 10kΩ 0603 Chip Resistor - Surface Mount ROHS | #REF! | Viking Tech | AR03DTCX1002 | C319937 |  | RES10KOHM0.1%1/6W0603 | R23,R24,R28,R29 | 0603 | C319937 | OK
Solar-Panel-Z+ (4L) | R25, R30 | 200K | Resistor_SMD:R_0603_1608Metric | RMCF0603FT200K | 2 |  | https://www.digikey.pt/pt/products/detail/stackpole-electronics-inc/RMCF0603FT200K/1760715?s=N4IgTCBcDaIEoFkDCAxADANjQZhQFTDTQGkQBdAXyA |  |  | YES | 1 | 0.09 | R25, R30 | 2 | Stackpole Electronics Inc | RMCF0603FT200K | RES 200K OHM 1% 1/10W 0603 | 0603 | SMD |  | RES 200K OHM 1% 1/10W 0603 | R25, R30 | 0603 | RMCF0603FT200K | 62.5mW Thin Film Resistor ±1% 200kΩ 0603 Chip Resistor - Surface Mount ROHS | #REF! | Viking Tech | AR03FTC2003 | C234367 |  | RES200KOHM1%1/10W0603 | R25,R30 | 0603 | C234367 | OK
Solar-Panel-Z+ (4L) | R3, R4, R12, R13, R16-R18 | 0R | Resistor_SMD:R_0603_1608Metric | RMCF0603ZT0R00 | 7 |  | https://www.digikey.pt/pt/products/detail/stackpole-electronics-inc/RMCF0603ZT0R00/1756908?s=N4IgTCBcDaIEoFkDCAxADANjQZgFoBU0400QBdAXyA |  |  | YES | 1 | 0.09 | R3, R4, R12, R13, R16-R18 | 7 | Stackpole Electronics Inc | RMCF0603ZT0R00 | RES 0 OHM JUMPER 1/10W 0603 | 0603 | SMD |  | RES 0 OHM JUMPER 1/10W 0603 | R3, R4, R12, R13, R16-R18 | 0603 | RMCF0603ZT0R00 | [6 empty] | RES0OHMJUMPER1/10W0603 | R3, R4, R12, R13, R16,R17,R18 | 0603 | C21189 | OK
Solar-Panel-Z+ (4L) | R5 | 7.32M | Resistor_SMD:R_0603_1608Metric | RMCF0603FT7M32 | 1 |  | https://www.digikey.pt/pt/products/detail/stackpole-electronics-inc/RMCF0603FT7M32/6266849?s=N4IgTCBcDaIEoFkDCAxADANjQZhQFQHYFsIBdAXyA |  | eurocircuits_missing | YES | 1 | 0.09 | R5 | 1 | Stackpole Electronics Inc | RMCF0603FT7M32 | RES 7.32M OHM 1% 1/10W 0603 | 0603 | SMD |  | RES 7.32M OHM 1% 1/10W 0603 | R5 | 0603 | RMCF0603FT7M32 | 100mW Thick Film Resistors ±1% 7.32MΩ 0603 Chip Resistor - Surface Mount ROHS | #REF! | YAGEO | RC0603FR-077M32L | C482908 |  | RES7.32MOHM1%1/10W0603 | R5 | 0603 | C482908 | OK
Solar-Panel-Z+ (4L) | R6 | 5.62M | Resistor_SMD:R_0603_1608Metric | RMCF0603FT5M62 | 1 |  | https://www.digikey.pt/pt/products/detail/stackpole-electronics-inc/RMCF0603FT5M62/6266838?s=N4IgTCBcDaIEoFkDCAxADANjQZhQFQFYEMIBdAXyA |  | eurocircuits_missing | YES | 1 | 0.09 | R6 | 1 | Stackpole Electronics Inc | RMCF0603FT5M62 | RES 5.62M OHM 1% 1/10W 0603 | 0603 | SMD |  | RES 5.62M OHM 1% 1/10W 0603 | R6 | 0603 | RMCF0603FT5M62 |  | #REF! |  |  |  | NO |  |  |  |  | ORDER
Solar-Panel-Z+ (4L) | R7 | 374K | Resistor_SMD:R_0603_1608Metric | RMCF0603FT374K | 1 |  | https://www.digikey.pt/pt/products/detail/stackpole-electronics-inc/RMCF0603FT374K/1713972?s=N4IgTCBcDaIEoFkDCAxADANjQZhQFWwHYAWAaRAF0BfIA |  |  | YES | 1 | 0.09 | R7 | 1 | Stackpole Electronics Inc | RMCF0603FT374K | RES 374K OHM 1% 1/10W 0603 | 0603 | SMD |  | RES 374K OHM 1% 1/10W 0603 | R7 | 0603 | RMCF0603FT374K | 100mW Thick Film Resistors ±1% 374kΩ 0603 Chip Resistor - Surface Mount ROHS | #REF! | YAGEO | RC0603FR-07374KL | C273774 |  | RES374KOHM1%1/10W0603 | R7 | 0603 | C273774 | OK
Solar-Panel-Z+ (4L) | R8, R10 | 8.25M | Resistor_SMD:R_0603_1608Metric | CRCW06038M25FKEA | 2 |  | https://www.digikey.pt/pt/products/detail/vishay-dale/CRCW06038M25FKEA/1175115 |  |  | YES | 1 | 0.09 | R8, R10 | 2 | Vishay Dale | CRCW06038M25FKEA | RES SMD 8.25M OHM 1% 1/10W 0603 | 0603 | SMD |  | RES SMD 8.25M OHM 1% 1/10W 0603 | R8, R10 | 0603 | CRCW06038M25FKEA | 100mW Thick Film Resistors ±1% 8.25MΩ 0603 Chip Resistor - Surface Mount ROHS | #REF! | RALEC | RTT038254FTP | C166757 |  | RESSMD8.25MOHM1%1/10W0603 | R8,R10 | 0603 | C166757 | OK
Solar-Panel-Z+ (4L) | R9 | 4.53M | Resistor_SMD:R_0603_1608Metric | RMCF0603FT4M53 | 1 |  | https://www.digikey.pt/pt/products/detail/stackpole-electronics-inc/RMCF0603FT4M53/1714008?s=N4IgTCBcDaIEoFkDCAxADANjQZhQFQBYEBWbEAXQF8g |  |  | YES | 1 | 0.09 | R9 | 1 | Stackpole Electronics Inc | RMCF0603FT4M53 | RES 4.53M OHM 1% 1/10W 0603 | 0603 | SMD |  | RES 4.53M OHM 1% 1/10W 0603 | R9 | 0603 | RMCF0603FT4M53 | 100mW Thick Film Resistors ±1% 4.53MΩ 0603 Chip Resistor - Surface Mount ROHS | #REF! | RALEC | RTT034534FTP | C166805 |  | RES4.53MOHM1%1/10W0603 | R9 | 0603 | C166805 | OK
Solar-Panel-Z+ (4L) | SC1-SC6 | SolarCell_Small | solarpanels:KXOB25-05X3F | KXOB25-05X3F-TR | 6 |  | https://www.digikey.pt/pt/products/detail/anysolar-ltd/KXOB25-05X3F-TR/9990478?s=N4IgTCBcDaINIA0DyAhMBWAtABnQgzAGKYAqASiALoC%2BQA |  | eurocircuits_missing | NO | 1 | 2.77 | SC1-SC6 | 6 | ANYSOLAR Ltd | KXOB25-05X3F-TR | MONOCRYS SOLAR CELL 30.7MW 2.07V |  | SMD |  | MONOCRYS SOLAR CELL 30.7MW 2.07V | SC1-SC6 |  | KXOB25-05X3F-TR | [10 empty] | ORDER
Solar-Panel-Z+ (4L) | U1 | BQ25570RGRR | solarpanels:QFN50P350X350X100-21N-D | BQ25570RGRR | 1 |  | https://www.digikey.pt/pt/products/detail/texas-instruments/BQ25570RGRR/4384228?s=N4IgTCBcDaIEIEUwFZkHYAMAlA4lrIAugL5A |  |  | YES | 1 | 6.47 | U1 | 1 | Texas Instruments | BQ25570RGRR | IC ENERGY HARV CTRLR BATT 20VQFN | 20-VQFN | SMD |  | IC ENERGY HARV CTRLR BATT 20VQFN | U1 | 20-VQFN | BQ25570RGRR |  | #REF! |  |  |  | NO |  |  |  |  | ORDER
Solar-Panel-Z+ (4L) | U2 | OPT3001 | solarpanels:OPT3001 | OPT3001IDNPRQ1 | 1 |  | https://www.digikey.pt/pt/products/detail/texas-instruments/OPT3001IDNPRQ1/8133004?s=N4IgTCBcDaIPIAUAqBmADGgjASQCIDkEAlARUxAF0BfIA |  |  | YES | 1 | 3.3 | U2 | 1 | Texas Instruments | OPT3001IDNPRQ1 | SENSOR OPT 550NM AMBIENT 6USON | 6-USON | SMD |  | SENSOR OPT 550NM AMBIENT 6USON | U2 | 6-USON | OPT3001IDNPRQ1 |  | #REF! |  |  |  | NO |  |  |  |  | ORDER
Solar-Panel-Z+ (4L) | U3 | MAX40200AUK | Package_TO_SOT_SMD:SOT-23-5 | MAX40200AUK+T | 1 |  | https://www.digikey.pt/pt/products/detail/analog-devices-inc-maxim-integrated/MAX40200AUK-T/7392218?s=N4IgTCBcDaILIEEAaAWADGNaEFUDSA1ACogC6AvkA |  |  | YES | 1 | 0.92 | U3 | 1 | Analog Devices Inc./Maxim Integrated | MAX40200AUK+T | MAX40200AUK+T | SOT-23-5 | SMD |  | MAX40200AUK+T | U3 | SOT-23-5 | MAX40200AUK+T |  | #REF! |  |  |  | ROTATE | MAX40200AUK+T | U3 | SOT-23-5 | C2649430 | OK | ROTATE

## JLCPCB
Gerber file: | batteryboard-middle_Y17 | batteryboard-top_Y6 | batteryboard-bottom_Y9 | avionics-cameraboard_Y7 | avionics-mainboard_Y8 | Solar-Panel-X_Y10 | Solar-Panel-Y-_Y11 |  | Solar-Panel-Z-_Y13 | Solar-Panel-Zp_Y14
Build Time: | 2-3 days | 2-3 days | 2-3 days | 3-4 days | 3-4 days | 3-4 days | 3-4 days |  | 3-4 days | 3-4 days
Base Material: | FR-4 | FR-4 | FR-4 | FR-4 | FR-4 | FR-4 | FR-4 |  | FR-4 | FR-4
Layers: | 2 | 2 | 2 | 4 | 4 | 4 | 4 |  | 4 | 4
Dimension: | 71.6 mm* 71.6 mm | 71.6 mm* 71.6 mm | 71.6 mm* 71.6 mm | 70.09 mm* 71.6 mm | 70.1 mm* 71.6 mm | 70.4 mm* 70.4 mm | 73.97 mm* 70 mm |  | 70.4 mm* 70.4 mm | 70.4 mm* 70.4 mm
PCB Qty: | 5 | 5 | 5 | 5 | 5 | 5 | 5 |  | 5 | 5
Product Type: | Industrial/Consumer electronics | Industrial/Consumer electronics | Industrial/Consumer electronics | Industrial/Consumer electronics | Industrial/Consumer electronics | Industrial/Consumer electronics | Industrial/Consumer electronics |  | Industrial/Consumer electronics
Different Design: | 1 | 1 | 1 | 1 | 1 | 1 | 1 |  | 1 | 1
Delivery Format: | Single PCB | Single PCB | Single PCB | Single PCB | Single PCB | Single PCB | Single PCB |  | Single PCB | Single PCB
PCB Thickness: | 1.6 | 1.6 | 1.6 | 1.6 | 1.6 | 1.6 | 1.6 |  | 1.6 | 1.6
Impedance Control: | no | no | no | no; No requirement | no; No requirement | no; No requirement | no; No requirement |  | no; No requirement | no; No requirement
PCB Color: | Green | Green | Green | Green | Green | Green | Green |  | Green | Green
Silkscreen: | White | White | White | White | White | White | White |  | White | White
Via Covering: | Tented | Tented | Tented | Tented | Tented | Tented | Tented |  | Tented | Tented
Surface Finish: | HASL(with lead) | HASL(with lead) | HASL(with lead) | HASL(with lead) | HASL(with lead) | HASL(with lead) | HASL(with lead) |  | HASL(with lead) | HASL(with lead)
Deburring/Edge rounding: | No | No | No | No | No | No | No |  | No | No
Outer Copper Weight: | 1 oz | 1 oz | 1 oz | 1 oz | 1 oz | 1 oz | 1 oz |  | 1 oz | 1 oz
Inner Copper Weight: |  |  |  | 0.5 oz | 0.5 oz | 0.5 oz | 0.5 oz |  | 0.5 oz | 0.5 oz
Gold Fingers: | No | No | No | No | No | No | No |  | No | No
Flying Probe Test: | Fully Test | Fully Test | Fully Test | Fully Test | Fully Test | Fully Test | Fully Test |  | Fully Test | Fully Test
Castellated Holes: | no | no | no | no | no | no | no |  | no | no
Remove Order Number: | No | No | No | No | No | No | No |  | No | No
Min via hole size/diameter: |  |  |  | 0.3/0.4mm | 0.3/0.4mm | 0.3/0.4mm | 0.3/0.4mm |  | 0.3/0.4mm | 0.3/0.4mm
4-Wire Kelvin Test: | Yes | Yes | Yes | Yes | Yes | Yes | Yes |  | Yes | Yes
Material Type: | FR4-Standard TG 135-140 | FR4-Standard TG 135-140 | FR4-Standard TG 135-140 | FR-4 TG155 | FR-4 TG155 | FR-4 TG155 | FR-4 TG155 |  | FR-4 TG155 | FR-4 TG155
Paper between PCBs: | No | No | No | No | No | No | No |  | No | No
Appearance Quality: | IPC Class 2 Standard | IPC Class 2 Standard | IPC Class 2 Standard | IPC Class 2 Standard | IPC Class 2 Standard | IPC Class 2 Standard | IPC Class 2 Standard |  | IPC Class 2 Standard | IPC Class 2 Standard
Confirm Production file: | No | No | No | No | No | No | No |  | No | No
Silkscreen Technology: | Ink-jet/Screen Printing Silkscreen | Ink-jet/Screen Printing Silkscreen | Ink-jet/Screen Printing Silkscreen | Ink-jet/Screen Printing Silkscreen | Ink-jet/Screen Printing Silkscreen | Ink-jet/Screen Printing Silkscreen | Ink-jet/Screen Printing Silkscreen |  | Ink-jet/Screen Printing Silkscreen | Ink-jet/Screen Printing Silkscreen
Package Box: | With JLCPCB logo | With JLCPCB logo | With JLCPCB logo | With JLCPCB logo | With JLCPCB logo | With JLCPCB logo | With JLCPCB logo |  | With JLCPCB logo | With JLCPCB logo
Board Outline Tolerance: | ±0.2mm(Regular) | ±0.2mm(Regular) | ±0.2mm(Regular) | ±0.2mm(Regular) | ±0.2mm(Regular) | ±0.2mm(Regular) | ±0.2mm(Regular) |  | ±0.2mm(Regular) | ±0.2mm(Regular)
Layers: | Both Sides | Both Sides | Both Sides | Both Sides | Both Sides | Both Sides | Both Sides |  | Both Sides | Both Sides
PCBA QTY: | 5 | 5 | 5 | 5 | 5 | 5 | 5 |  | 5 | 5
Edge Rails/Fiducials: | Added by JLCPCB | Added by JLCPCB | Added by JLCPCB | Added by JLCPCB | Added by JLCPCB | Added by JLCPCB | Added by JLCPCB |  | Added by JLCPCB | Added by JLCPCB
Confirm Parts Placement | Yes | Yes | Yes | Yes | Yes | Yes | Yes |  | Yes | Yes
File provided as: | Complete File, just proceed with my own files | Complete File, just proceed with my own files | Complete File, just proceed with my own files | Complete File, just proceed with my own files | Complete File, just proceed with my own files |  | Complete File, just proceed with my own files |  | Complete File, just proceed with my own files | Complete File, just proceed with my own files
Panel Format: | 1*1 | 1*1 | 1*1 | 1*1 | 1*1 | 1*1 | 1*1 |  | 1*1 | 1*1
PCB Production | 18.94 | 17.12 | 18.9 | 24.74 | 24.8 | 24.79 | 24.81 | 24.78 | 24.79 | 24.79
PCB Assembly & Parts | 68.39 | 68.09 | 79.1 | 265.41 | 148.34 | 107.53 | 111.51 | 107.53 | 130.98 | 107.53
Status | OK | OK | ORDER PARTS | ORDER PARTS | ORDER PARTS | ORDER PARTS | ORDER PARTS |  | ORDER PARTS | ORDER PARTS

## PCBWay
Board | #boards | Price | #Assembly | Price Assembly | Price Parts |  | Parts/unit | 4xAssembly
Solar-Panel-Z- | 5 | 25.97 | 5 | 88 | 153.1 |  | 30.62 | 91.86
batteryboard-top | 5 | 5 | 5 | 88 | 40.85 |  | 8.17 | 24.51
Solar-Panel-Z+ | 5 | 25.97 | 2 | 88 | 68.46 |  | 34.23 | 102.69
Solar-Panel-Y+ | 5 | 25.97 | 2 | 88 | 67.38 |  | 33.69 | 101.07
Solar-Panel-Y- | 5 | 25.97 | 2 | 88 | 139.86 |  | 69.93 | 209.79
Solar-Panel-X | 5 | 25.97 | 2 | 88 | 68.98 |  | 34.49 | 103.47
mainboard | 5 | 25.97 | 2 | 88 | 405.56 |  | 202.78 | 608.34
cameraboard | 5 | 25.97 | 2 | 88 | 172.06 |  | 86.03 | 258.09
batteryboard-middle | 5 | 5 | 2 | 88 | 21.27 |  | 10.635 | 31.905
batteryboard-bottom | 5 | 5 | 2 | 30 | 40.2 |  | 20.1 | 60.3
| TOTAL | 196.79 |  | 822 | 1177.72 | 2196.51 |  | 2610.815

## Eurocircuits
PCB Visualizer® | Assembly Visualizer | Enclosures Visualizer | Remarks | Offer | Basket number | Project | Type | Status | PCB Name | Service | Quantity | Assembly qty | Delivery days | PCB unit price | Price | Stencil top price | Stencil bottom price | VAT % | VAT | Created date | User name
PCB Visualizer® | Assembly Visualizer |  |  |  | B3919887 | PROMETHEUS | PCBA | Ready to checkout | Solar-Panel-Z+ | PCB Proto | 1 | 1 | 3 Working days | 84.61 | 495.07 | 0.00 | - | - | - | 2023-04-29 | asilva@dei.uminho.pt
PCB Visualizer® | Assembly Visualizer |  |  |  | B3919883 | PROMETHEUS | PCBA | Ready to checkout | Solar-Panel-Z- | PCB Proto | 1 | 1 | 3 Working days | 84.61 | 533.62 | 0.00 | - | - | - | 2023-04-29 | asilva@dei.uminho.pt
PCB Visualizer® | Assembly Visualizer |  |  |  | B3919882 | PROMETHEUS | PCBA | Ready to checkout | Solar-Panel-Y+ | PCB Proto | 1 | 1 | 3 Working days | 85.04 | 495.71 | 0.00 | - | - | - | 2023-04-29 | asilva@dei.uminho.pt
PCB Visualizer® | Assembly Visualizer |  |  |  | B3919881 | PROMETHEUS | PCBA | Ready to checkout | batteryboard-middle | PCB Proto | 1 | 1 | 3 Working days | 42.29 | 161.76 | 0.00 | - | - | - | 2023-04-29 | asilva@dei.uminho.pt
PCB Visualizer® | Assembly Visualizer |  |  |  | B3919880 | PROMETHEUS | PCBA | Ready to checkout | batteryboard-bottom | PCB Proto | 1 | 1 | 3 Working days | 42.29 | 242.18 | 0.00 | - | - | - | 2023-04-29 | asilva@dei.uminho.pt
PCB Visualizer® | Assembly Visualizer |  |  |  | B3919879 | PROMETHEUS | PCBA | Ready to checkout | batteryboard-bottom | PCB Proto | 1 | 1 | 3 Working days | 42.29 | 242.18 | 0.00 | - | - | - | 2023-04-29 | asilva@dei.uminho.pt
PCB Visualizer® | Assembly Visualizer |  |  |  | B3919866 | PROMETHEUS | PCBA | Ready to checkout | Solar-Panel-Y- | PCB Proto | 1 | 1 | 3 Working days | 52.67 | 494.65 | 0.00 | - | - | - | 2023-04-29 | asilva@dei.uminho.pt
PCB Visualizer® | Assembly Visualizer |  |  |  | B3919864 | PROMETHEUS | PCBA | Ready to checkout | Solar-Panel-X | PCB Proto | 1 | 1 | 3 Working days | 84.61 | 536.11 | 0.00 | - | - | - | 2023-04-29 | asilva@dei.uminho.pt
PCB Visualizer® | Assembly Visualizer |  |  |  | B3919857 | PROMETHEUS | PCBA | Ready to checkout | mainboard | STANDARD pool | 1 | 1 | 7 Working days | 93.84 | 797.2 | 0.00 | - | - | - | 2023-04-29 | asilva@dei.uminho.pt
PCB Visualizer® | Assembly Visualizer |  |  |  | B3919854 | PROMETHEUS | PCBA | Ready to checkout | cameraboard | PCB Proto | 1 | 1 | 3 Working days | 83.95 | 490.32 | 0.00 | - | - | - | 2023-04-29 | asilva@dei.uminho.pt

## extra
Item | Manufacturer | Manufacturer Part Number | Quantity needed per sat | Min. Qt. | Qt. To Order | website | BotnRoll
Epoxy DP2216 | 3M | DP2216 41.5ML | 1 | 1 | 1 | 31.47 | 39.34 | https://www.digikey.pt/pt/products/detail/3m/DP2216-41-5ML/16549694
Epoxy Gun | 3M | EPX PLUS II APPL | 1 | 1 | 1 | 124.64 | 155.8 | https://www.digikey.pt/pt/products/detail/3m/EPX-PLUS-II-APPL/8635648
Epoxy mixing straws | 3M | NOZZLE-GREEN | 1 | 1 | 2 | 9 | 11.25 | https://www.digikey.pt/pt/products/detail/3m/NOZZLE-GREEN/7318459
Loctite 222MS | LOCTITE | 222, 10ML | 1 | 1 | 1 | 13.69 | 17.11 | https://pt.farnell.com/loctite/222-10ml/screwlock-222-10ml/dp/537056?st=loctite%20222
M2x5mm Screws | BOSSARD | 1420569 | 20 | 100 | 100 | 6.27 | 7.84 | https://www.tme.eu/pt/details/b2x5_bn610/cavilhas/bossard/1420569/
M3x4mm Screws | BOSSARD | 1208136 | 4 | 100 | 100 | 3.56 | 4.45 | https://www.tme.eu/pt/details/b3x4_bn612/cavilhas/bossard/1208136/
M3x6mm Screws | BOSSARD | 1233785 | 4 | 100 | 100 | 2.39 | 5.09 | https://www.tme.eu/pt/details/b3x6_bn612/cavilhas/bossard/1233785/
M3x6mm Standoffs | DREMEC | 213X06K | 8 | 10 | 50 | 12.1 | 15.5 | https://www.tme.eu/pt/details/tfm-m3x6_dr213k/espacadores-metalicos/dremec/213x06k/
M3x8mm Standoffs | DREMEC | 213X08K | 8 | 10 | 50 | 15.35 | 15.06 | https://www.tme.eu/pt/details/tfm-m3x8_dr213k/espacadores-metalicos/dremec/213x08k/
32 GB SanDisk High Endurance SD Card | SANDISK | SDSQQNR-032G-GN6IA | 1 | 1 | 3 | 37.89 | 39 | https://www.tme.eu/pt/details/sdsqqnr-032g-gn6ia/cartoes-de-memoria/sandisk/
Radio MCX cable (50mm) | SR PASSIVES | UFL/UFL-100 | 1 | 1 | 3 | 8.13 | 10.16 | https://www.tme.eu/pt/details/ufl_ufl-100/antenas-para-gps/sr-passives/
M2 Heat Insert (M2x6x3.5) | BOSSARD | 1386840 | 20 | 100 | 100 | 8.41 | 10.51 | https://www.tme.eu/pt/details/b2_bn1052/insercoes-roscadas/bossard/1386840/
M3 Heat Insert (M3x6x5) | TAPPEX | 300113358 | 4 | 10 | 20 | 2.92 | 3.65 | https://www.tme.eu/pt/details/kvt-001m3/insercoes-roscadas/tappex/300113358/
OV5640 Camera Board (C), 5 Megapixel (2592x1944), Auto Focusing, Onboard Flash | Waveshare | OV5640 Camera Board (C) | 1 | 1 | 3 |  | 81.14 | https://www.waveshare.com/product/modules/ov5640-camera-board-c.htm
Solar Cell | ANYSOLAR Ltd | KXOB25-05X3F-TR | 34 | 1 | 110 | 215.809 | 269.76 | https://www.digikey.pt/pt/products/detail/anysolar-ltd/KXOB25-05X3F-TR/9990478?s=N4IgTCBcDaINIA0DyAhMBWAtABnQgzAGKYAqASiALoC%2BQA
Indutor 10uH | TDK Corporation | MLF2012E100KTD25 | 1 | 1 | 10 | 2.02 | 2.53 | https://www.digikey.pt/pt/products/detail/tdk-corporation/MLF2012E100KTD25/4743091s=N4IgjCBcpgbFoDGUBmBDANgZwKYBoQB7KAbRAGYBOcgJkpAF0CAHAFyhAGVWAnASwB2AcxABfAjQCsNBCGSR02fEVIgaAFjrkITEGw7d%2BwsRIAMADgDss%2BYtwFikMmFMACAK0AJRi3aQQAKoCfKwA8igAsjhoWACuPDgmIAC0MtByULyxyo5kkoyihUA
Battery | Lithium Ion Battery | 850mAh | 2 | 1 | 6 |  |  | https://www.tme.eu/pt/details/accu-lp603048_cl/pilhas-recarregaveis/cellevia-batteries/l603048/
Protective Case | Fonestar | FMW-260 | 1 | 1 | 1 |  |  | https://www.castroelectronica.pt/product/mala-transporte-waterproof-ip67--fonestar-3 | https://www.leroymerlin.pt/produtos/ferramentas/arrumacao-de-ferramentas/caixas-malas-e-estojos-de-ferramentas/malas-para-transporte-de-ferramentas/mala-de-transporte-fonestar-fmw-260-82164773.html?utm_medium=clickout_cpc&utm_source=kuantokusta&utm_campaign=product_feed
USB-C cable |  | USB-A -> USB-C | 1 | 1 | 1 |  | 4.2 | https://www.botnroll.com/pt/usb/3094-cabo-usb-a-3-0-para-usb-c-3-1-1m.html
VNA | NanoVNA | H4 | 1 | 1 | 1 |  |  | https://eleshop.eu/nanovna-h4.html