## Sheet1
*Designator | *Qty | Manufacturer | *Mfg Part # | Description / Value | *Package/Footprint | Type | Your Instructions / Notes
SW1, SW3 | 2 | Nidec Components Corporation | CAS-120TA | SWITCH SLIDE SPDT 100MA 6V |  | SMD
J4 | 1 | Molex | 5051102491 | CONN FFC BOTTOM 24POS 0.5MM R/A |  | SMD
J6 | 1 | Samtec Inc. | FLE-107-01-G-DV-A | CONN RCPT 14POS 0.05 GOLD SMD |  | SMD
C10 | 1 | KYOCERA AVX | 06031C103K4T4A | CAP CER 10000PF 100V X7R 0603 | 0603
C35 | 1 | KYOCERA AVX | 06031C472K4T4A | CAP CER 4700PF 100V X7R 0603 | 0603
C2, C3, C5, C7, C8, C9, C13, C24, C29 | 9 | KYOCERA AVX | 06035C104K4T2A | CAP CER 0.1UF 50V X7R 0603 | 0603
C16, C17 | 2 | TDK Corporation | CGA3E2C0G1H040C080AA | CAP CER 4PF 50V C0G 0603 | 0603
C18, C23, C27, C28, C31 | 5 | Murata Electronics | GRT188R61C106KE13D | CAP CER 10UF 16V X5R 0603 | 0603
C11, C12, C14, C15, C20, C21, C22, C25, C26, C30, C32, C33, C34 | 13 | Murata Electronics | GRT188R61H105KE13D | CAP CER 1UF 50V X5R 0603 | 0603
C4, C6 | 2 | Murata Electronics | GRT188R61H225KE13D | CAP CER 2.2UF 50V X5R 0603 | 0603
C1, C19 | 2 | KYOCERA AVX | F981A476MSA | CAP TANT 47UF 20% 10V 0805 | 0805 | SMD
J3 | 1 | Molex | 1040310811 | CONN MICRO SD CARD PUSH-PULL R/A |  | SMD
J2 | 1 | Amphenol ICC (FCI) | 20021121-00010C4LF | CONN HEADER SMD 10POS 1.27MM |  | SMD
J1 | 1 | GCT | USB4105-GF-A | CONN RCP USB2.0 TYP C 24P SMD RA |  | SMD
Y1 | 1 | ECS Inc. | ECS-160-10-36Q-ES-TR | CRYSTAL 16.0000MHZ 10PF SMD |  | SMD
D2 | 1 | Panjit International Inc. | MBR1020VL-AU_R1_000A1 | DIODE SCHOTTKY 20V 1A SOD123FL | SOD-123F
FB1, FB2 | 2 | Murata Electronics | BLM18AG121SH1D | FERRITE BEAD 120 OHM 0603 1LN | 0603
D1 | 1 | Würth Elektronik | 150141M173100 | LED RGB CLEAR 3528 SMD | 1411 | SMD
SW2 | 1 | C&K | KMR241NG ULC LFS | SWITCH TACTILE SPST-NO 0.05A 32V |  | SMD
J5 | 1 | Samtec Inc. | TFM-110-12-L-D-A | CONN HEADER SMD 20POS 1.27MM |  | SMD
U1 | 1 | STMicroelectronics | STM32H743VIT6 | IC MCU 32BIT 2MB FLASH 100LQFP | 100-LQFP
U4 | 1 | Diodes Incorporated | AP7366-28W5-7 | IC REG LINEAR 2.8V 600MA SOT25 | SOT-25
U5 | 1 | Texas Instruments | TLV75515PDBVR | IC REG LINEAR 1.5V 500MA SOT23-5 | SOT-23-5
U3 | 1 | Torex Semiconductor Ltd | XC6210B332MR-G | IC REG LINEAR 3.3V 700MA SOT25 | SOT-23-5
U2 | 1 | Würth Elektronik | 82400102 | TVS DIODE 5VWM 7.7VC SOT23-6L | SOT-23-6
Q1 | 1 | Vishay Siliconix | SQ3495EV-T1_GE3 | MOSFET P-CH 30V 8A 6TSOP | SOT-23-6
U6 | 1 | Analog Devices Inc. | LTC4412ES6#TRMPBF | IC OR CTRLR SRC SELECT TSOT23-6 | TSOT-23-6
R20 | 1 | Stackpole Electronics Inc | RMCF0603ZT0R00 | RES 0 OHM JUMPER 1/10W 0603 | 0603
R1 | 1 | Stackpole Electronics Inc | RNCF0603BKC1M00 | RES 1M OHM 0.1% 1/10W 0603 | 0603
R5, R6, R7, R9, R10, R11, R12, R13, R14, R19 | 10 | Stackpole Electronics Inc | RNCF0603BTE10K0 | RES 10K OHM 0.1% 1/6W 0603 | 0603
R4 | 1 | Stackpole Electronics Inc | RNCF0603DTE100R | RES 100 OHM 0.5% 1/6W 0603 | 0603
R8 | 1 | Stackpole Electronics Inc | RNCF0603DTE1K00 | RES 1K OHM 0.5% 1/6W 0603 | 0603
R15, R16, R17, R18 | 4 | Stackpole Electronics Inc | RNCF0603DTE4K70 | RES 4.7K OHM 0.5% 1/6W 0603 | 0603
R2, R3 | 2 | Stackpole Electronics Inc | RNCF0603DTE5K10 | RES 5.1K OHM 0.5% 1/6W 0603 | 0603
RN1 | 1 |  |  | R_Array_Concave_330R 4x0603