## Sheet1
Board | Reference Designator | Value | Quantity | Manufacturer Part Number | URL | OBS_eurocircuit
Solar-Panel-Y+ (4L) | C1 | 0.1uF | 1 | 04025C104KAT2A
Solar-Panel-Y+ (4L) | R1, R2 | 0R | 2 | RMCF0402ZT0R00
Solar-Panel-Y+ (4L) | U1 | BQ25570RGRR | 1 | BQ25570RGRR | https://www.digikey.pt/pt/products/detail/texas-instruments/BQ25570RGRR/4384228?s=N4IgTCBcDaIEIEUwFZkHYAMAlA4lrIAugL5A
Solar-Panel-Y+ (4L) | C2, C9-C11 | 0.1uF | 4 | 06035C104K4T2A
Solar-Panel-Y+ (4L) | D2-D4 | DFLS130L-7 | 3 | DFLS130L-7 | https://www.digikey.pt/pt/products/detail/diodes-incorporated/DFLS130L-7/673198
Solar-Panel-Y+ (4L) | J1 | FTS-105-01-X-DV-A | 1 | FTS-105-01-L-DV-A-P-TR | https://www.digikey.pt/pt/products/detail/samtec-inc/FTS-105-01-L-DV-A-P-TR/7342348?s=N4IgTCBcDaIGIBUDKBaAjABgKwo2lAMigCIBqKAgigAooIBKIAugL5A
Solar-Panel-Y+ (4L) | SC1-SC8 | SolarCell_Small | 8 | KXOB25-05X3F-TR | https://www.digikey.pt/pt/products/detail/anysolar-ltd/KXOB25-05X3F-TR/9990478?s=N4IgTCBcDaINIA0DyAhMBWAtABnQgzAGKYAqASiALoC%2BQA
Solar-Panel-Y+ (4L) | L2 | 10uH-LPS4018-103MR | 1 | LPS4018-103MRC | https://pt.mouser.com/ProductDetail/Coilcraft/LPS4018-103MRC?qs=QQJxVsr8EGa4OX30WnhtBw%3D%3D
Solar-Panel-Y+ (4L) | L1 | 22uH-LPS4018-223MR | 1 | LPS4018-223MRC | https://pt.mouser.com/ProductDetail/Coilcraft/LPS4018-223MRC?qs=QQJxVsr8EGZ1iTyTHMP0jg%3D%3D
Solar-Panel-Y+ (4L) | U3 | MAX40200AUK | 1 | MAX40200AUK+T | https://www.digikey.pt/pt/products/detail/analog-devices-inc-maxim-integrated/MAX40200AUK-T/7392218?s=N4IgTCBcDaILIEEAaAWADGNaEFUDSA1ACogC6AvkA
Solar-Panel-Y+ (4L) | Q2, Q4 | MBT2222ADW1T1 | 2 | MBT2222ADW1T1G | https://www.digikey.pt/pt/products/detail/onsemi/MBT2222ADW1T1G/1477281?s=N4IgTCBcDaILICEAqZVgIIBEDqBGJuA4iALoC%2BQA
Solar-Panel-Y+ (4L) | Q1, Q3 | NX3008NBKS | 2 | NX3008NBKS,115 | https://www.digikey.pt/pt/products/detail/nexperia-usa-inc/NX3008NBKS-115/2779963?s=N4IgTCBcDaIHIA0DMAGFAOOAhA0gZQBoBGIgVhAF0BfIA
Solar-Panel-Y+ (4L) | U2 | OPT3001 | 1 | OPT3001IDNPRQ1 | https://www.digikey.pt/pt/products/detail/texas-instruments/OPT3001IDNPRQ1/8133004?s=N4IgTCBcDaIPIAUAqBmADGgjASQCIDkEAlARUxAF0BfIA
Solar-Panel-Y+ (4L) | D1 | SZMM5Z5V1T1G | 1 | SZMM5Z5V1T1G | https://www.digikey.pt/pt/products/detail/onsemi/SZMM5Z5V1T1G/3063186?s=N4IgTCBcDaIMoC0CySCsDUDUCMAVbA4iALoC%2BQA
Solar-Panel-Y+ (4L) | C4, C12, C13 | 10nF | 3 | 06031C103K4T4A
Solar-Panel-Y+ (4L) | C6 | 1uF | 1 | GRT188R61H105KE13D
Solar-Panel-Y+ (4L) | C8 | 22uF | 1 | GRT188R61A226ME13D
Solar-Panel-Y+ (4L) | C3, C7 | 4.7uF | 2 | GRT188R6YA475KE13D
Solar-Panel-Y+ (4L) | C5 | 100uF | 1 | GRM21BR60J107ME15K
Solar-Panel-Y+ (4L) | R3, R4, R12, R13, R16-R18 | 0R | 7 | RMCF0603ZT0R00
Solar-Panel-Y+ (4L) | R22, R27 | 100K | 2 | RNCF0603DTE100K
Solar-Panel-Y+ (4L) | R23, R24, R28, R29 | 10K | 4 | RNCF0603BTE10K0
Solar-Panel-Y+ (4L) | R25, R30 | 200K | 2 | RMCF0603FT200K
Solar-Panel-Y+ (4L) | R7 | 374K | 1 | RMCF0603FT374K
Solar-Panel-Y+ (4L) | R9 | 4.53M | 1 | RMCF0603FT4M53
Solar-Panel-Y+ (4L) | R11 | 4.75M | 1 | RMCF0603FT4M75
Solar-Panel-Y+ (4L) | R6 | 5.62M | 1 | RMCF0603FT5M62
Solar-Panel-Y+ (4L) | R21, R26 | 680R | 2 | RMCF0603FT680R
Solar-Panel-Y+ (4L) | R5 | 7.32M | 1 | RMCF0603FT7M32
Solar-Panel-Y+ (4L) | R8, R10 | 8.25M | 2 | CRCW06038M25FKEA