## satnogs_controller
Reference | Quantity | Value | Footprint | Manufacturer Part Number
C1 C11 C13 C2 C6 C7 | 6 | 0.1u | Capacitor_SMD:C_0805_2012Metric_Pad1.15x1.40mm_HandSolder | 08053C104KAT2A
C10 | 1 | 10p | Capacitor_SMD:C_0805_2012Metric_Pad1.15x1.40mm_HandSolder | C0805C100K5GACTU
C12 | 1 | 47u | Capacitor_SMD:C_1210_3225Metric_Pad1.42x2.65mm_HandSolder | GRM32ER61C476ME15L
C14 C15 C3 | 3 | 100u | Capacitor_SMD:CP_Elec_6.3x5.3 | EXV107M016A9GAA
C4 | 1 | 100u | Capacitor_THT:CP_Radial_D10.0mm_P5.00mm | RGA101M1JBK-1012G
C5 | 1 | 2.2u | Capacitor_SMD:C_1210_3225Metric_Pad1.42x2.65mm_HandSolder | C3225X7R2A225K230AB
C8 | 1 | 7.5n | Capacitor_SMD:C_0805_2012Metric_Pad1.15x1.40mm_HandSolder | GRM2195C1H752JA01D
C9 | 1 | 100n | Capacitor_SMD:C_0805_2012Metric_Pad1.15x1.40mm_HandSolder | 08053C104KAT2A
D1 | 1 | D_TVS | Diode_SMD:D_SMC_Handsoldering | SMCJ48CA-TR
D2 D4 | 2 | D_Schottky | Diode_SMD:D_SMC_Handsoldering | CDBC560-G
D3 | 1 | D_TVS_x2_AAC | Package_TO_SOT_SMD:SOT-23_Handsoldering | CDSOT23-SM712
F1 | 1 | FUSE | Fuse:Fuse_1206_3216Metric_Pad1.42x1.75mm_HandSolder | MP005478
FB1 | 1 | FILTER - POWER | Resistor_SMD:R_0805_2012Metric_Pad1.15x1.40mm_HandSolder | BLM21PG221SN1D
FB2 | 1 | FILTER | Resistor_SMD:R_0805_2012Metric_Pad1.15x1.40mm_HandSolder | BLM21AG221SN1D
JP1 JP2 JP3 JP4 JP5 JP6 JP7 JP8 | 8 | Jumper_NO_Small | Resistor_SMD:R_0805_2012Metric_Pad1.15x1.40mm_HandSolder | CRCW08050000Z0EA
L1 | 1 | 27u | Inductor_SMD:L_Bourns_SRR1210A | SRR1210-270M
P1 | 1 | ISP | Connector_PinHeader_2.54mm:PinHeader_2x03_P2.54mm_Vertical | TSW-103-07-G-D
P2 | 1 | INPUT | Connector_PinHeader_2.54mm:PinHeader_2x05_P2.54mm_Vertical | TSW-105-07-G-D
P4 | 1 | I2C | Connector_PinHeader_2.54mm:PinHeader_2x04_P2.54mm_Vertical | TSW-104-07-G-D
P5 | 1 | End-Stops | Connector_PinHeader_2.54mm:PinHeader_2x03_P2.54mm_Vertical | TSW-103-07-G-D
P6 | 1 | DEV-PINS | Connector_PinHeader_2.54mm:PinHeader_2x04_P2.54mm_Vertical | TSW-104-07-G-D
P7 P8 | 2 | Motor | TerminalBlock_Phoenix:TerminalBlock_Phoenix_MKDS-1 | VI0421550000G
R1 R2 | 2 | 10k | Resistor_SMD:R_0805_2012Metric_Pad1.15x1.40mm_HandSolder | CRCW080510K0JNEA
R10 R14 | 2 | 200 | Resistor_SMD:R_0805_2012Metric_Pad1.15x1.40mm_HandSolder | CRCW0805200RJNEA
R11 | 1 | 147k | Resistor_SMD:R_0805_2012Metric_Pad1.15x1.40mm_HandSolder | CRCW0805147KFKEA
R12 | 1 | 10.5k | Resistor_SMD:R_0805_2012Metric_Pad1.15x1.40mm_HandSolder | CRCW080510K5FKEA
R18 R19 | 2 | 100k | Resistor_SMD:R_0805_2012Metric_Pad1.15x1.40mm_HandSolder | CRCW0805100KJNEA
R3 R4 | 2 | 10 | Resistor_SMD:R_0805_2012Metric_Pad1.15x1.40mm_HandSolder | CRCW080510R0JNEA
R5 | 1 | 120 | Resistor_SMD:R_0805_2012Metric_Pad1.15x1.40mm_HandSolder | CRCW0805120RJNEA
R6 | 1 | 221k | Resistor_SMD:R_0805_2012Metric_Pad1.15x1.40mm_HandSolder | CRCW0805221KFKEA
R13 R15 R16 R17 R7 R8 | 6 | 4.7k | Resistor_SMD:R_0805_2012Metric_Pad1.15x1.40mm_HandSolder | CRCW08054K70JNEA
R9 | 1 | 26.7k | Resistor_SMD:R_0805_2012Metric_Pad1.15x1.40mm_HandSolder | CRCW080526K7FKEA
U1 | 1 | SN65HVD485EDR | Package_SO:SOIC-8_3.9x4.9mm_P1.27mm | SN65HVD485EDR
U3 | 1 | TPS54360DDA | Package_SO:Texas_HSOP-8-1EP_3.9x4.9mm_P1.27mm_ThermalVias | TPS54360DDAR
U4 | 1 | TC74 | Package_TO_SOT_SMD:SOT-23-5_HandSoldering | TC74A0-5.0VCTTR
U5 | 1 | PCA9540B | Package_SO:TSSOP-8_3x3mm_P0.65mm | PCA9540BDP,118